## Ballast Calculator
6D, 6030 and 7030 Series Small-Frame Ballast Calculator
Ballast Calculator Instructions:
1. Determine if you would like units calculated in Pounds (Lbs) or Kilograms (Kg).
2. Use the drop-down menus to select your tractor and the appropriate configuration including: - Model, Operator Station, Front Axle, Transmission, Tire sizes and Duals - Check and see if your tractor configuration is Valid before you continue. Notice the numbers in the columns to the right. The columns are calculating the total weight of the tractor without any additional ballast.
3. If the tractor is equipped with a loader, select the appropriate loader.
Select the point at which you would like the loader ballast calculated: - At the ground, at mast height, or at full height
* The weight split of the tractor with a loader is calculated before any additional ballast.
4. If your tractor needs ballasting for the use of an implement, select the "Size" of your implement: Small, Medium or Large. Weight spits of the implement's size are indicated in the drop down box. -If your tractor is not being used with an implement, select 'No Implement'.
Field Installed Ballasting Options
5. Using the drop down menu, indicate how many front weights and/or wheel weights are installed on the tractor.
6. Using the drop down menu, indicate whether the tractor is using a ballast box for ballasting. - Indicate if the ballast box is empty or is filled with either sand, concrete or porland cement.
** The grand total weight of the front and rear of the tractor will be calculated in addition to the weight split of the tractor.
** Note: Weights calculated are approximate. There are many variables that determine the weight of a tractor. For exact weight splits, have your tractor weighed.
** Refere to Operator's Manual for recommended weight splits per model.
~ Scroll Down to use Ballast Calculator
Valid combination
| 0.45359 |  | 7430 | PREMIUM | MFWD | IVT | 7430PREMIUMMFWDIVT
Yes
6D, 6030 and 7030 Series Small-Frame Ballast Calculator
Calculator Units | 1
|  |  | Lbs/Front | Lbs/Rear
Tractor Model | 11
Operator Station | 3
Front Axle | 2
Transmission | 7 |  | 4997.1721 | 9773.7985
Vaild Tractor Configuration? | Yes
Front Tire Size (kg) | 49 |  | 622.6736 | 0
Rear Tire Size (kg) | 38 |  | 0 | 1095.499
Rear Duals (yes or no) | 2 |  | 0 | 0
|  |  | 5619.8456 | 10869.2975 | BASE TRACTOR WEIGHT
|  |  | 34.0821 | 65.9179 | % SPLIT
Loader | 9
Loader Weight Balance | 1 |  | 1131.5007 | -501.7784
Implement | 1 |  | 0 | 0
Field Installed Ballasting Options
Front Weights Added | 1 |  | 0 | 0
Weight Discription | No Front weights
Rear Wheel Weights Added | 10 |  | 0 | 169.7559
Weight Discription | One Set Rear Wheel Weights 170 lb (77 kg)
Ballast Box | 3 |  | -665.2201 | 701.6458
|  |  | 6086.1262 | 11238.9208 | Grand Total/ Lbs
|  |  | 35.1291 | 64.8709 | % SPLIT

## Drop down Options (hidden)
| Tractor Model | PTO Horse Power (at 2300 RPM)
1 | 6100 D | 82
2 | 6115 D | 95
3 | 6130 D | 105
4 | 6140 D | 115
5 | 6230 | 75
6 | 6330 | 85
7 | 6430 | 95
8 | 7130 | 100
9 | 7230 | 110
10 | 7330 | 125
11 | 7430 | 140
12 | 7530 | 152
Operator Station
|  |  | 1 | CAB
|  |  | 2 | OOS
|  |  | 3 | PREMIUM
Front Axle
[5 empty] | 1 | 2WD
[5 empty] | 2 | MFWD
[5 empty] | 3 | MFWD TLS
Transmission
[7 empty] | 1 | TSS
[7 empty] | 2 | TSS-PWR REV
[7 empty] | 3 | S+
[7 empty] | 4 | PQ
[7 empty] | 5 | PQ+
[7 empty] | 6 | AQ+
[7 empty] | 7 | IVT
Csys RWheel to GND
[11 empty] | Front Tire Size (kg) |  |  |  | Tire Mass (kg) | Wheel Mass (kg) | COG location
[11 empty] | Basic tire size | Code | RCI | RC (kg) |  |  | Xg | Yg
[9 empty] | For Code 0200 (2WD): | 1 | 7.50-18 In. 8PR F2 Bias | 4703 |  | 2540 | 18 | 12.25
[10 empty] | 2 | 7.50-20 In. 8PR F2 Bias | 4721 |  | 2692.4 | 16 | 12.25
[10 empty] | 3 | 27/9.5-15 In. 6PR I1 Bias | 4747 |  | 2204.72 | 13 | 12.25
[10 empty] | 4 | 10.00-16 In. 10PR F2 Bias | 4782 |  | 2641.6 | 26 | 12.25
[10 empty] | 5 | 11L-15 In. 8PR F2 Bias | 4802 |  | 2286 | 20 | 12.25
[10 empty] | 6 | 11L-15 In. 8PR F3 Bias | 4804 |  | 2336.8 | 17 | 12.25
[10 empty] | 7 | 11L-16 In. 8PR F3 Bias | 4822 |  | 2438.4 | 17 | 12.25
[10 empty] | 8 | 11L-16 In. 12PR F3 Bias | 4824 |  | 2692.4 | 29 | 19.05
[10 empty] | 9 | 9.5L-15 In. 8PR F2 Bias | 4853 |  | 2336.8 | 16 | 12.25
[10 empty] | 10 | 11.00-16 In. 12PR F2 Bias | 6055 |  | 2870.2 | 30 | 19.05
[10 empty] | 11 | 14L-16.1 In. 10PR F2 Bias | 6051 |  | 2900.68 | 49 | 19.05
[10 empty] | 12 | 14L-16.1 In. 12PR F2 Bias | 6053 |  | 2900.68 | 50 | 19.05
[10 empty] | 13 | 11.00-20 In. 12PR F2 Bias | 6056 |  | 3302 | 33 | 19.05
[10 empty] | 14 | 10.00-16 In. 6PR F2 Bias | 2005 |  | 2641.6 | 24 | 19.05
[9 empty] | For Code 0250 (MFWD): | 15 | 280/70R16 In. 112A8 R1W Radial | 4021 |  | 2402.84 | 32 | 19.05
[10 empty] | 16 | 10.5/80-18 In. 10PR I3 Bias | 4042 |  | 2641.6 | 30 | 19.05
[10 empty] | 17 | 11.2R24 In. 114A8 R1W Radial (280/85R24 In. 115A8 R1W Radial) | 4133 |  | 3291.84 | 45 | 24.66
[10 empty] | 18 | 12.4R24 In. 119A8 R1W Radial | 4146 |  | 3418.84 | 56 | 27.22
[10 empty] | 19 | 12.4R24 In. 119A8 R1W Radial (320/85/R24 In. 122A8 R1W Radial) | 4149 |  | 3401.06 | 56 | 27.22
[10 empty] | 20 | 13.6-24 In. 10PR R4 Bias | 4165 |  | 2641.6 | 46 | 24.66
[10 empty] | 21 | 13.6R24 In. 121A8 R1W Radial | 4166 |  | 2644.14 | 66 | 27.22
[10 empty] | 22 | 13.6R24 In. 128A8 R1W Radial | 4168 |  | 3632.2 | 74 | 27.22
[10 empty] | 23 | 380/70R24 In. 125A8 R1W Radial | 4183 |  | 3568.7 | 70 | 27.22
[10 empty] | 24 | 12.4R28 121A8 R1W Radial | 4226 |  | 3764.28 | 60 | 27.22
[10 empty] | 25 | 12.4R28 In. 121A8 R1W Radial | 4229 |  | 3764.28 | 60 | 27.22
[10 empty] | 26 | 14.9R24 In. 126A8 R1W Radial | 4246 |  | 3733.8 | 75 | 27.22
[10 empty] | 27 | 14.9R24 In. 126A8 R1W Radial | 4249 |  | 3733.8 | 75 | 27.22
[10 empty] | 28 | 420/70R24 In. 130A8 R1W Radial | 4263 |  | 3728.72 | 80 | 27.22
[10 empty] | 29 | 13.6R28 In. 123A8 R1W Radial | 4306 |  | 3893.82 | 74 | 27.22
[10 empty] | 30 | 13.6R28 In. 123A8 R1W Radial | 4308 |  | 3893.82 | 74 | 27.22
[10 empty] | 31 | 13.6-38 In. 6PR R2 Bias | 4603 |  | 3911.6 | 71 | 27.22
[10 empty] | 32 | 16.9R24 In. 134A8 R1W Radial | 4366 |  | 3934.46 | 109 | 27.22
[10 empty] | 33 | 16.9R24 In. 134A8 R1W Radial | 4369 |  | 3934.46 | 109 | 27.22
[10 empty] | 34 | 480/70R24 In. 138A8 R1W Radial | 4383 |  | 3970.02 | 97 | 27.22
[10 empty] | 35 | 540/65R24 In. 140A8 R1W Radial | 4403 |  | 3873.5 | 123 | 27.22
[10 empty] | 36 | 540/65R24 In. 140A8 R1W Radial | 4406 |  | 3873.5 | 123 | 27.22
[10 empty] | 37 | 320/90R42 In. 139A8 R1W Radial | 4216 |  | 5001.26 | 246 | 44.91
[10 empty] | 38 | 16.9-24 In. 6PR R3 Bias |  |  | 3837.94 | 65 | 27.22
[10 empty] | 39 | 16.9R26 In. 135A8 R1 Radial | 6174 |  | 4142.74 | 114 | 27.22
[10 empty] | 40 | 16.9R28 In. 136A8 R1W Radial | 6176 |  | 4284.98 | 112 | 27.22
[10 empty] | 41 | 13.6-24 In. 6PR R1 Bias | 2010 |  | 3632.2 | 46 | 24.66
[10 empty] | 42 | 14.9-24 In. 8PR R1 Bias | 2040 |  | 3776.98 | 54 | 27.22
[9 empty] | RCI Group 39 Size Tires Two Multi-Position Steel Wheels | 43 | 16.9R24 In. 6PR R3 Bias | 6073 |  | 3934.46 | 109 | 27.22
[10 empty] | 44 | 13.6R28 In. 138A8 R1 Radial | 6165 |  | 3911.6 | 74 | 27.22
[9 empty] | RCI Group 40 Size Tires Two Multi-Position Steel Wheels | 45 | 380/85R28 In. 133A8 R1 Radial (14.9R28 In. 133A8 R1 Radial) | 6210 |  | 4089.4 | 100 | 27.22
[9 empty] | RCI Group 41 Size Tires Two Multi-Position Wheels | 46 | 320/85R34 In. 133A8 R1 Radial | 6151 |  | 4244.34 | 83 | 27.22
[10 empty] | 47 | 380/85R30 In. 135A8 R1W Radial | 6213 |  | 4264.66 | 110 | 27.22
[10 empty] | 48 | 380/85R30 In. 135A8 R1 Radial | 6211 |  | 4241.8 | 102 | 27.22
[10 empty] | 49 | 420/85R28 In. 139A8 R1 Radial | 6212 |  | 4241.8 | 114 | 27.22
[10 empty] | 50 | 16.9R28 In. 136A8 R1W Radial | 6176 |  | 4239.26 | 112 | 27.22
[10 empty] | 51 | 290/95R34 In. 131A8 R1 Radial | 6160 |  | 4239.26 | 82 | 27.22
[10 empty] | 52 | 540/65R28 In. 142A8 R1W Radial | 6025 |  | 4224.02 | 137 | 34.47
[10 empty] | 53 | 16.9R28 In. 136A8 R2 Radial | 6175 |  | 4239.26 | 140 | 34.47
[9 empty] | RCI Group 42 Size Tires Two Multi-Position Steel Wheels | 54 | 290/90R38 In. 138A8 R1W Radial | 6144 |  | 4495.8 | 71 | 27.22
[10 empty] | 55 | 320/85R38 In. 138A8 R1W Radial | 6159 |  | 4495.8 | 93 | 27.22
[10 empty] | 56 | 380/85R34 In. 137A8 R1 Radial | 6158 |  | 4546.6 | 112 | 34.47
[10 empty] | 57 | 380/85R34 In. 137A8 R1W Radial | 6204 |  | 4546.6 | 112 | 34.47
[10 empty] | 58 | 420/90R30 In. 142A8 R1W Radial | 6205 |  | 4419.6 | 132 | 34.47
[10 empty] | 59 | 420/90R30 In. 142A8 R1 Radial | 6164 |  | 4368.8 | 124 | 34.47
[10 empty] | 60 | 480/70R30 In. 152A8 R1W Radial | 6180 |  | 4495.8 | 152 | 44.91
[10 empty] | 61 | 16.9R30 In. 144A8 R1W Radial | 6191 |  | 4394.2 | 132 | 34.47
[10 empty] | 62 | 16.9R30 In. 141A8 R2 Radial | 6193 |  | 4546.6 | 142 | 34.47
[10 empty] | 63 | 600/65R28 In. 147A8 R1W Radial | 6198 |  | 4414.52 | 176 | 44.91
[10 empty] | 64 | 600/65R28 In. 147A8 R1W Radial | 6208 |  | 4414.52 | 176 | 44.91
[9 empty] | RCI Group 45 Size Tires Listed Narrowest to Widest | 65 | 320/90R46 In. 148A8 R1W Radial | 6007 |  | 5252.72 | 113 | 34.47
[10 empty] | 66 | 320/90R46 In. 148A8 R2 Radial | 6005 |  | 5410.2 | 122 | 34.47
[9 empty] | RCI Group 46 Size Tires Listed Narrowest to Widest | 67 | 320/90R50 In. 147A8 R1W Radial | 6009 |  | 5562.6 | 119 | 27.22
[21 empty] | Rear Tire Size (kg) |  |  |  | Change to MM |  | Change to MM |  |  |  | Csys RWheel to GND | Rear Wheel Type (Cast or Steel)
[21 empty] | REAR WHEELS and TIRES Basic tire size | Code | RCI? | Stat Load Radius (mm) | Stat Load Radius (in) | Rolling Circumference (mm) | Rolling Circumference (in) | Tire Mass (kg) | Tire Mass (lb) | Wheel Mass (kg) | COG location Xg | type of wheels "S" - Steel, else "C" for Cast
[20 empty] | 1 | 18.4-38 In. 8PR R1 Bias | 1020 |  | 820.42 | 32.3 | 5232.4 | 206 | 111.6 | 248 | 59.42
[20 empty] | 2 | 18.4-34 In. 8PR R1 Bias | 1030 |  | 746.76 | 29.4 | 4927.6 | 194 | 101.7 | 226 | 59.42
[20 empty] | 3 | 16.9X38 In. 8PR R1 Bias | 1050 |  | 772.16 | 30.4 | 5029.2 | 198 | 104.4 | 232 | 59.42
[20 empty] | 4 | 21.5L-16.1 In. R3 6PR | 1021 |  | 490.22 | 19.3 | 3042.92 | 119.8 | 75.6 | 168 | 59.42
[20 empty] | 5 | 21.5L-16 In. I-2 6PR | 1029 |  | 474.98 | 18.7 | 3042.92 | 119.8 | 75.6 | 168 | 59.42
[20 empty] | 6 | 16.9-24 In. 6PR R3 | 1061 |  | 581.66 | 22.9 | 3835.4 | 151 | 69.3 | 154 | 59.42
[20 empty] | 7 | 16.9R24 In. 134A8 R1W Radial (420/85R24 In. 137A8 R1W Radial) | 1067 | 39 | 599.44 | 23.6 | 3911.6 | 154 | 108 | 240 | 59.42
[20 empty] | 8 | 18.4-26 In. 6PR R3 Bias | 1081 | / | 650.24 | 25.6 | 4241.8 | 167 | 87.3 | 194 | 59.42
[20 empty] | 9 | 18.4R26 In. 140A8 R1W Radial | 1087 |  | 637.54 | 25.1 | 4318 | 170 | 119.7 | 266 | 59.42
[20 empty] | 10 | 16.9R30 In. 137A8 R1W Radial | 1104 | 42 | 662.94 | 26.1 | 4394.2 | 173 | 94.275 | 209.5 | 59.42
[20 empty] | 11 | 16.9R30 In. 137A8 R1W Radial | 1107 | 42 | 660.4 | 26 | 4445 | 175 | 112.95 | 251 | 59.42
[20 empty] | 12 | 18.4R30 In. 142A8 R1W Radial | 1124 | 42 | 678.18 | 26.7 | 4546.6 | 179 | 121.95 | 271 | 59.42
[20 empty] | 13 | 18.4R30 In. 142A8 R1W Radial (460/85R30 In. 145A8 R1W Radial) | 1127 | 42 | 678.18 | 26.7 | 4546.6 | 179 | 121.95 | 271 | 59.42
[20 empty] | 14 | 16.9R34 In. 139A8 R1W Radial | 1204 | 43 | 716.28 | 28.2 | 4716.78 | 185.7 | 109.17 | 242.6 | 59.42
[20 empty] | 15 | 16.9-34 In. 10PR R4 Bias | 1205 | / | 716.28 | 28.2 | 4724.4 | 186 | 91.35 | 203 | 59.42
[20 empty] | 16 | 16.9R34 In. 139A8 R1W Radial (420/85R34 In. 139A8 R1W Radial) | 1207 | 43 | 716.28 | 28.2 | 4716.78 | 185.7 | 109.17 | 242.6 | 59.42
[20 empty] | 17 | 480/70R34 In. 143A8 R1W Radial | 1223 | 43 | 708.66 | 27.9 | 4749.8 | 187 | 132.75 | 295 | 59.42
[20 empty] | 18 | 14.9R38 In. 133A8 R1W Radial | 1244 | 44 | 734.06 | 28.9 | 4808.22 | 189.3 | 95.265 | 211.7 | 59.42
[20 empty] | 19 | 18.4R34 In. 144A8 R1W Radial | 1284 | 44 | 734.06 | 28.9 | 4927.6 | 194 | 133.2 | 296 | 59.42
[20 empty] | 20 | 18.4R34 In. 144A8 R1W Radial (460/85R34 In. 147A8 R1W Radial) | 1288 | 44 | 734.06 | 28.9 | 4927.6 | 194 | 133.2 | 296 | 59.42
[20 empty] | 21 | 520/70R34 In. 148A8 R1W Radial | 1303 | [5 empty] | 0
[20 empty] | 22 | 16.9R38 In. 141A8 R1W Radial | 1324 | 44 | 751.84 | 29.6 | 5054.6 | 199 | 136.8 | 304 | 69.85
[20 empty] | 23 | 16.9R38 In. 141A8 R1W Radial (420/85R38 In. 144A8 R1W Radial) | 1327 | 44 | 751.84 | 29.6 | 5054.6 | 199 | 136.8 | 304 | 69.85
[20 empty] | 24 | 480/70R38 In. 145A8 R1W Radial | 1343 | 45 | 754.38 | 29.7 | 5054.6 | 199 | 146.7 | 326 | 69.85
[20 empty] | 25 | 18.4R38 In. 146A8 R1W Radial | 1424 | 45 | 787.4 | 31 | 5207 | 205 | 175.5 | 390 | 69.85
[20 empty] | 26 | 18.4R38 In. 146A8 R1W Radial (460/85R38 In. 149A8 R1W Radial) | 1425 | 45 | 787.4 | 31 | 5207 | 205 | 175.5 | 390 | 69.85
[20 empty] | 27 | 13.6-46 In. 6PR R2 Bias | 1563 | / | 843.28 | 33.2 | 5435.6 | 214 | 106.2 | 236 | 59.42
[20 empty] | 28 | 320/90R42 In. 139A8 R1W Radial | 1264 | 44 | 764.54 | 30.1 | 4978.4 | 196 | 101.25 | 225 | 59.42
[20 empty] | 29 | 520/70R38 In. 150A8 R1W Radial | 1443 | 45 | 782.32 | 30.8 | 5257.8 | 207 | 164.7 | 366 | 69.85
[20 empty] | 30 | 600/65R38 In. 153A8 R1W Radial | 1463 | 45 | 800.1 | 31.5 | 5334 | 210 | 211.5 | 470 | 69.85
[20 empty] | 31 | 600/65R38 In. 153A8 R1W Radial | 1464 | 45 | 779.78 | 30.7 | 5207 | 205 | 178.605 | 396.9 | 69.85
[20 empty] | 32 | 320/90R54 In. 149A8 R1W Radial | 1276 | 47 | 909.32 | 35.8 | 5918.2 | 233 | 133.65 | 297 | 69.85
[20 empty] | 33 | 24.5-32 In. 12PR R3 Bias | 1493 | / | 754.38 | 29.7 | 5029.2 | 198 | 175.95 | 391 | 69.85
[19 empty] | RCI Group 46 Size Tires | 34 | 320/90R50 In. 147A8 R1W Radial | 4202 | 46 | 868.68 | 34.2 | 5588 | 220 | 117.45 | 261 | 59.42
[20 empty] | 35 | 14.9R46 In. 142A8 R1 Radial | 4255 | 46 | 840.74 | 33.1 | 5588 | 220 | 143.1 | 318 | 69.85
[20 empty] | 36 | 18.4R42 In. 148A8 R1W Radial | 4244 | 46 | 845.82 | 33.3 | 5537.2 | 218 | 194.85 | 433 | 69.85
[20 empty] | 37 | 480/80R42 In. 151A8 R1 Radial (18.4R42 In. 151A8 R1 Radial) | 4211 | 46 | 833.12 | 32.8 | 5537.2 | 218 | 189 | 420 | 69.85
[20 empty] | 38 | 480/80R42 In. 151A8 R1W Radial | 4214 | 46 | 833.12 | 32.8 | 5539.74 | 218.1 | 178.605 | 396.9 | 69.85
[20 empty] | 39 | 20.8R38 In. 153A8 R1 Radial | 4237 | 46 | 812.8 | 32 | 5506.72 | 216.8 | 182.25 | 405 | 69.85
[20 empty] | 40 | 520/85R38 In. 155A8 R1 Radial (20.8R38 In. 155A8 R1 Radial) | 4205 | 46 | 812.8 | 32 | 5506.72 | 216.8 | 182.25 | 405 | 69.85
[20 empty] | 41 | 320/90R50 In. 147A8 R1W Radial | 4602 | 46 | 868.68 | 34.2 | 5588 | 220 | 117.45 | 261 | 69.85
[20 empty] | 42 | 14.9R46 In. 142A8 R1 Radial | 4355 | 46 | 840.74 | 33.1 | 5588 | 220 | 143.1 | 318 | 69.85
[20 empty] | 43 | 14.9R46 In. 142A8 R1 Radial | 4367 | 46 | 835.66 | 32.9 | 5524.5 | 217.5 | 153.45 | 341 | 69.85
[20 empty] | 44 | 14.9R46 In. 142A8 R1 Radial | 4274 | 46 | 840.74 | 33.1 | 5588 | 220 | 143.1 | 318 | 69.85
[20 empty] | 45 | 420/80R46 In. 151A8 R1 Radial | 4259 | 46 | 855.98 | 33.7 | 5588 | 220 | 171.9 | 382 | 69.85
[20 empty] | 46 | 420/80R46 In. 151A8 R1 Radial | 4272 | 46 | 855.98 | 33.7 | 5537.2 | 218 | 148.05 | 329 | 69.85
[20 empty] | 47 | 650/65R38 In. 157A8 R1W Radial | 4216 | 46 | 822.96 | 32.4 | 5537.2 | 218 | 243.9 | 542 | 90
[20 empty] | 48 | 18.4R42 In. 148A8 R2 Radial | 4248 | 46 | 866.14 | 34.1 | 5638.8 | 222 | 227.25 | 505 | 90
[20 empty] | 49 | 320/90R50 In. 147A8 R1W Radial | 4302 | 46 | 861.06 | 33.9 | 5588 | 220 | 117.45 | 261 | 59.42
[19 empty] | Two Steel Wheels and Hubs: | 50 | 320/90R50 In. 147A8 R1W Radial | 4902 | 46 | 861.06 | 33.9 | 5588 | 220 | 117.45 | 261 | 59.42
[19 empty] | RCI Group 46 Size Tires Listed Narrowest to Widest | 51 | 14.9R46 In. 142A8 R1 Radial | 4955 | 46 | 835.66 | 32.9 | 5499.1 | 216.5 | 135 | 300 | 69.85
[20 empty] | 52 | 14.9R46 In. *** R1 Radial | 4974 | 46 | 835.66 | 32.9 | 5511.8 | 217 | 153.45 | 341 | 69.85
[20 empty] | 53 | 420/80R46 In. 151A8 R1 Radial | 4959 | 46 | 855.98 | 33.7 | 5588 | 220 | 171.9 | 382 | 69.85
[20 empty] | 54 | 420/80R46 In. 151A8 R1 Radial | 4972 | 46 | 858.52 | 33.8 | 5537.2 | 218 | 148.05 | 329 | 69.85
[20 empty] | 55 | 480/80R42 In. 151A8 R1 Radial (18.4R42 In. 151A8 R1 Radial) | 4911 | 46 | 833.12 | 32.8 | 5537.2 | 218 | 189 | 420 | 69.85
[20 empty] | 56 | 18.4R42 In. 148A8 R1W Radial | 4944 | 46 | 845.82 | 33.3 | 5537.2 | 218 | 194.85 | 433 | 69.85
[20 empty] | 57 | 480/80R42 In. 151A8 R1W Radial | 4914 | 46 | 833.12 | 32.8 | 5539.74 | 218.1 | 178.605 | 396.9 | 69.85
[19 empty] | Two Steel Wheels: | 58 | 24.5-32 In. 12PR R3 Bias | 4307 | / | 754.38 | 29.7 | 5029.2 | 198 | 175.95 | 391 | 69.85
[19 empty] | RCI Group 44 Size Tires | 59 | 18.4R34 In. 139A8 R1 Radial | 4622 | 44 | 726.44 | 28.6 | 4978.4 | 196 | 119.25 | 265 | 69.85
[19 empty] | RCI Group 45 Size Tires | 60 | 480/80R38 In. 149A8 R1 Radial (18.4R38 In. 149A8 R1 Radial) | 4632 | 45 | 782.32 | 30.8 | 5232.4 | 206 | 164.25 | 365 | 69.85
[20 empty] | 61 | 18.4R38 In. 149A8 R1W Radial | 4625 | 45 | 789.94 | 31.1 | 5156.2 | 203 | 171.9 | 382 | 69.85
[20 empty] | 62 | 18.4R38 In. 146A8 R1W Radial | 4325 | 45 | 789.94 | 31.1 | 5207 | 205 | 175.5 | 390 | 69.85
[20 empty] | 63 | 18.4R38 In. 146A8 R1W Radial | 4225 | 45 | 789.94 | 31.1 | 5207 | 205 | 175.5 | 390 | 69.85
[20 empty] | 64 | 480/80R38 In. 149A8 R1 Radial (18.4R38 In. 146A8 R1 Radial) | 4208 | 45 | 782.32 | 30.8 | 5232.4 | 206 | 164.25 | 365 | 69.85
[20 empty] | 65 | 320/90R46 In. 148A8 R1W Radial | 4603 | 45 | 817.88 | 32.2 | 5334 | 210 | 111.15 | 247 | 59.42
[20 empty] | 66 | 320/90R46 In. 148A8 R2 Radial | 4605 | 45 | 828.04 | 32.6 | 5410.2 | 213 | 138.6 | 308 | 69.85
[20 empty] | 67 | 18.4R38 In. 141A8 R2 Radial | 4633 | 45 | 789.94 | 31.1 | 5207 | 205 | 149.85 | 333 | 69.85
[20 empty] | 68 | 18.4R38 In. 146A8 R1W Radial | 4925 | 45 | 789.94 | 31.1 | 5156.2 | 203 | 171.9 | 382 | 69.85
[20 empty] | 69 | 480/80R38 In. 149A8 R1 Radial (18.4R38 In. 149A8 R1 Radial) | 4908 | 45 | 782.32 | 30.8 | 5232.4 | 206 | 164.25 | 365 | 69.85
[20 empty] | 70 | 320/90R46 In. 148A8 R2 Radial | 4305 | 45 | 828.04 | 32.6 | 5410.2 | 213 | 138.6 | 308 | 69.85
[19 empty] | RCI Group 47 Size Tires Listed Narrowest to Widest | 71 | 320/90R54 In. 149A8 R1W Radial | 4210 | 47 | 909.32 | 35.8 | 5918.2 | 233 | 133.65 | 297 | 69.85
[20 empty] | 72 | 380/90R50 In. 151A8 R1W Radial | 4209 | 47 | 1356.36 | 53.4 | 5842 | 230 | 149.4 | 332 | 69.85
[20 empty] | 73 | 480/80R46 In. 158A8 R1 Radial | 4279 | 47 | 883.92 | 34.8 | 5867.4 | 231 | 206.55 | 459 | 90
[20 empty] | 74 | 20.8R42 In. 155A8 R1W Radial | 4253 | 47 | 871.22 | 34.3 | 5791.2 | 228 | 221.4 | 492 | 90
[20 empty] | 75 | 18.4R46 In. 155A8 R2 Radial | 4258 | 47 | 924.56 | 36.4 | 5969 | 235 | 242.1 | 538 | 90
[20 empty] | 76 | 20.8R42 In. 155A8 R2 Radial | 4256 | 47 | 894.08 | 35.2 | 5892.8 | 232 | 277.2 | 616 | 90
[20 empty] | 77 | 710/70R38 In. 166A8 R1W Radial | 4280 | 47 | 863.6 | 34 | 5765.8 | 227 | 370.35 | 823 | 90
[20 empty] | 78 | 710/70R38 In. 166A8 R1W Radial | 4212 | 47 | 855.98 | 33.7 | 5755.64 | 226.6 | 294.705 | 654.9 | 90
[20 empty] | 79 | 520/85R42 In. 157A8 R1W Radial | 4207 | 47 | 876.3 | 34.5 | 5791.2 | 228 | 237.6 | 528 | 90
[20 empty] | 80 | 520/85R42 In. 157A8 R1 Radial | 4276 | 47 | 871.22 | 34.3 | 5791.2 | 228 | 221.4 | 492 | 90
[20 empty] | 81 | 620/70R42 In. 160A8 R1W Radial | 4287 | 47 | 871.22 | 34.3 | 5740.4 | 226 | 271.8 | 604 | 90
DUAL REAR WHEELS AND TIRES
[21 empty] | No Duals | 4900
[21 empty] | Dual Hubs Only | 4901
Duals
[33 empty] | 1 | Yes
[33 empty] | 2 | No
Weight Balance
[35 empty] | 1 | @ Ground | @ Ground
[35 empty] | 2 | @ Mast Height | @ Mast Height
[35 empty] | 3 | @ Full Height | @ Full Height
Loader
[42 empty] | Mounting Frames |  | Mounting Frame & Mast |  |  |  | Remainder | @ Ground |  |  |  |  | @ Mast Height |  |  |  |  | @ Full Height
[47 empty] | Total Loader Mass |  | Loader |  | Payload |  |  | Loader |  | Payload |  |  | Loader |  | Payload
[43 empty] | COG location |  | COG location |  |  |  | COG location |  |  | COG location |  | COG location |  |  | COG location |  | COG location |  |  | COG location |  | @ Ground |  | Kg/rear Check | @ Mast |  | Kg/rear Check | @ Full |  | Kg/rear Check
[39 empty] | model # | Ref # | Drop Dwn Option | mass | Xg | mass | Xg | Yg |  | mass | Xg | Yg | mass | Xg | Yg | Xg | Yg | mass | Xg | Yg | Xg | Yg | mass | Xg | Yg | kg/front | kg/rear |  | kg/front | kg/rear |  | kg/front | kg/rear
[38 empty] | 1 | No Loader |  | No Loader | 0 | 0 | 0 | 0 | 0 | 0 | 0 | 0 | 0 | 0 | 0 | 0 | 0 | 0 | 0 | 0 | 0 | 0 | 0 | 0 | 0 | 0 | 0 | 0 |  | 0 | 0 |  | 0 | 0
[38 empty] | 2 | 563 NSL | 24 |  | 214 | 188.4 | 265 | 192.4 | 243 | 886.2 | 621.2 | 1950 | -276 | 2181 | 2655.1 | -600.2 | 2262.8 | 1163.5 | 1279 | 2993.1 | 1427.1 | 1721.4 | 2346.5 | 1279 | 2525.9 | 2748.6 | 1539.4187 | -653.2187 | -653.2187 | 1644.2016 | -758.0016 | -758.0016 | 1462.8413 | -576.6413 | -576.6413
[38 empty] | 3 | 563 SL | 25 |  | 214 | 188.4 | 269 | 187.4 | 261.4 | 948.2 | 679.2 | 1906 | -147 | 2196 | 2657.7 | -597.2 | 2174.6 | 1237.6 | 1536 | 2993.1 | 1427.1 | 1617.4 | 2364.9 | 1536 | 2526.2 | 2748.2 | 1631.3484 | -683.1484 | -683.1484 | 1727.62 | -779.42 | -779.42 | 1527.9084 | -579.7084 | -579.7084
[38 empty] | 4 | 673 NSL | 26 |  | 214 | 188.4 | 270 | 191.2 | 252.9 | 976.2 | 706.2 | 2022.8 | -248 | 2543 | 2867.1 | -657 | 2305.6 | 1159.8 | 1383 | 3192.1 | 1427.1 | 1718.7 | 2403.7 | 1383 | 2661 | 2894.8 | 1722.6212 | -746.4212 | -746.4212 | 1826.9756 | -850.7756 | -850.7756 | 1610.4071 | -634.2071 | -634.2071
[38 empty] | 5 | 673 SL | 27 |  | 214 | 188.4 | 280 | 184.5 | 279.7 | 1050.2 | 770.2 | 1965.6 | -144 | 2578 | 2852 | -675.5 | 2221 | 1227.8 | 1894 | 3192.1 | 1427.1 | 1622.5 | 2416.7 | 1894 | 2660 | 2895.8 | 1830.496 | -780.296 | -780.296 | 1931.8837 | -881.6837 | -881.6837 | 1694.2936 | -644.0936 | -644.0936
[38 empty] | 6 | 740 NSL | 28 |  | 192 | 203.9 | 308 | 245.7 | -73.7 | 1089.4 | 781.4 | 2201.7 | -222.5 | 2696 | 3048 | -756 | 2551.6 | 1352.6 | 1451 | 3520.8 | 1548.2 | 1716 | 2878.9 | 1451 | 2695.2 | 3424.9 | 1996.046 | -906.646 | -906.646 | 2140.1326 | -1050.7326 | -1050.7326 | 1796.0378 | -706.6378 | -706.6378
[38 empty] | 7 | 740 SL | 29 |  | 192 | 203.9 | 308 | 245.7 | -73.7 | 1097.8 | 789.8 | 2129.8 | -190.9 | 2849 | 3003 | -809 | 2483.6 | 1385 | 1998 | 3521.9 | 1547.1 | 1515.1 | 2950.4 | 1998 | 2514.1 | 3562.6 | 1981.6006 | -883.8006 | -883.8006 | 2128.4165 | -1030.6165 | -1030.6165 | 1726.5193 | -628.7193 | -628.7193
[38 empty] | 8 | 741 NSL | 30 | 741 NSL | 283 | 237.8 | 390 | 256.5 | 365.2 | 1278.9 | 888.9 | 2208.7 | -208.3 | 2603 | 3231.8 | -755.5 | 2550.2 | 1204.9 | 1576 | 3646 | 1449.4 | 1722.8 | 2765.3 | 1576 | 2943.4 | 3380.4 | 2346.6401 | -1067.7401 | -1067.7401 | 2511.7296 | -1232.8296 | -1232.8296 | 2111.744 | -832.844 | -832.844
[38 empty] | 9 | 741 SL | 31 | 741 SL | 283 | 237.8 | 405 | 251.8 | 365.1 | 1388.3 | 983.3 | 2108 | -81.3 | 2691 | 3227.1 | -761.2 | 2410.1 | 1260.1 | 2130 | 3646 | 1449.4 | 1498.6 | 2850.2 | 2130 | 2684.3 | 3591.1 | 2494.5319 | -1106.2319 | -1106.2319 | 2653.0673 | -1264.7673 | -1264.7673 | 2174.7322 | -786.4322 | -786.4322
[77 empty] | changed weight with code added |  |  | COG
[73 empty] | Front Weights Added |  |  | mass of added weight (kg)
[74 empty] | codes | code description |  | kg/front | kg/rear | Field installed note | Xg | Yg
[73 empty] | 1 | None | No Front weights
[73 empty] | 2 | 8210- 6D Front Weight Support Bracket | 6D Front Weight Support Bracket | 47
[73 empty] | 3 | 8770- Front Weight Support | Front Weight support | 70
[73 empty] | 4 | 9401- Quick-Tach Weight Support Less Weights | Quick-Tatch Weight Support Less Weights | 142 |  | -33
[73 empty] | 5 | 9404- with 4 weights | Quick-Tatch Weight Support with 4 weights | 401 |  | -104
[73 empty] | 6 | 9406- with 6 weights | Quick-Tatch Weight Support with 6 weights | 530 |  | -139
[73 empty] | 7 | 9408- with 8 weights | Quick-Tatch Weight Support with 8 weights | 660 |  | -174
[73 empty] | 8 | 9410- with 10 weights | Quick-Tatch Weight Support with 10 weights | 790 |  | -210
[73 empty] | 9 | 9412- with 12 weights | Quick-Tatch Weight Support with 12 weights | 920 |  | -245
[73 empty] | 10 | 9414- with 14 weights | Quick-Tatch Weight Support with 14 weights | 1048 |  | -281
[73 empty] | 11 | 9418- with 18 weights | Quick-Tatch Weight Support with 18 weights | 1307 |  | -351
[73 empty] | 12 | SJ291758- 6D Front Weight Support | 6D Front Weight Support Bracket | 47
[73 empty] | 13 | RE300838- Front Weight Support | Front Weight support | 70
[73 empty] | 14 | RE300840- Front Weight Support | Front Weight support | 100
[73 empty] | 15 | RFR127764- One front suitcase weight | Front Weights (Quantity 20) R127764 | 907
[73 empty] | 16 | (1)- R127764 | Front Weights (Quantity 1) R127764 | 45
[73 empty] | 17 | (2)- R127764 | Front Weights (Quantity 2) R127764 | 90
[73 empty] | 18 | (3)- R127764 | Front Weights (Quantity 3) R127764 | 135
[73 empty] | 19 | (4)- R127764 | Front Weights (Quantity 4) R127764 | 180
[73 empty] | 20 | (5)- R127764 | Front Weights (Quantity 5) R127764 | 225
[73 empty] | 21 | (6)- R127764 | Front Weights (Quantity 6) R127764 | 270
[73 empty] | 22 | (7)- R127764 | Front Weights (Quantity 7) R127764 | 315
[73 empty] | 23 | (8)- R127764 | Front Weights (Quantity 8) R127764 | 360
[73 empty] | 24 | (9)- R127764 | Front Weights (Quantity 9) R127764 | 405
[73 empty] | 25 | (10)- R127764 | Front Weights (Quantity 10) R127764 | 450
[73 empty] | 26 | (11)- R127764 | Front Weights (Quantity 11) R127764 | 495
[73 empty] | 27 | (12)- R127764 | Front Weights (Quantity 12) R127764 | 540
[73 empty] | 28 | (13)- R127764 | Front Weights (Quantity 13) R127764 | 585
[73 empty] | 29 | (14)- R127764 | Front Weights (Quantity 14) R127764 | 630
[73 empty] | 30 | (15)- R127764 | Front Weights (Quantity 15) R127764 | 675
[73 empty] | 31 | (16)- R127764 | Front Weights (Quantity 16) R127764 | 720
[73 empty] | 32 | (17)- R127764 | Front Weights (Quantity 17) R127764 | 765
[73 empty] | 33 | (18)- R127764 | Front Weights (Quantity 18) R127764 | 810
[73 empty] | 34 | (19)- R127764 | Front Weights (Quantity 19) R127764 | 855
[86 empty] | changed weight with code added |  | COG
[82 empty] | Rear Wheel Weights Added |  |  | mass of added weight (kg)
[83 empty] | codes | code description |  | kg/front | kg/rear | Xg | Yg
[82 empty] | 1 | None | No rear wheel weights
[82 empty] | 2 | 8060- Two Rear Wheel Weights | Two Rear Wheel Weights | 108 |  | 108
[82 empty] | 3 | 8070- Four Rear Wheel Weights | Four Rear Wheel Weights | 216 |  | 216
[82 empty] | 4 | 8080- Six Rear Wheel Weights | Six Rear Wheel Weights | 324 |  | 324
[82 empty] | 5 | 8090- Eight Rear Wheel Weights | Eight Rear Wheel Weights | 432 |  | 432
[82 empty] | 6 | 9264-One Pair 205 kg (450 Lb.) Cast Wheel Only | One Pair 205 kg (450 Lb.) Cast Wheel Only | 410 |  | 410
[82 empty] | 7 | 9292- One Pair 75 kg (165 Lb.) and One Pair 205 kg (450 Lb.) | One Pair 75 kg (165 Lb.) and One Pair 205 kg (450 Lb.) | 560 |  | 560
[82 empty] | 8 | 9284- One Pair 205 kg (450 Lb.) Cast Wheel Only | One Pair 205 kg (450 Lb.) Cast Wheel Only | 410 |  | 410
[82 empty] | 9 | 9293- One Pair 75 kg (165 Lb.) and One Pair 205 kg (450 Lb.) | One Pair 75 kg (165 Lb.) and One Pair 205 kg (450 Lb.) | 560 |  | 560
[82 empty] | 10 | 9520- One Set Rear Wheel Weights 170 lb (77 kg) | One Set Rear Wheel Weights 170 lb (77 kg) | 77 |  | 77
[82 empty] | 11 | 9521- Two Set Rear Wheel Weights 340 lb (154 kg) | Two Set Rear Wheel Weights 340 lb (154 kg) | 155 |  | 155
[82 empty] | 12 | 9522- Three Set Rear Wheel Weights 510 lb (231 kg) | Three Set Rear Wheel Weights 510 lb (231 kg) | 231 |  | 231
[82 empty] | 13 | 9525- One Set Rear Wheel Weights 242 lb (110 kg) | One Set Rear Wheel Weights 242 lb (110 kg) | 110 |  | 110
[82 empty] | 14 | 9526- Two Set Rear Wheel Weights 485 lb (220 kg) | Two Set Rear Wheel Weights 485 lb (220 kg) | 220 |  | 220
[82 empty] | 15 | APY10029- (4) L28228 (480 lbs) | Consisting of (4) L28228 | 420 |  | 420
[82 empty] | 16 | R61524- One Wheel Weight 65kg | One Wheel Weight 65kg | 65 |  | 65
[82 empty] | 17 | AR112536- (4) R56920 (440 lbs) | Consisting of (4) R56920 | 200 |  | 200
[82 empty] | 18 | T21689- One Wheel Weight 50kg | One Wheel Weight 50kg | 50 |  | 50
[82 empty] | 19 | R167153- One Wheel Weight 75kg | One Wheel Weight 75kg | 75 |  | 75
[82 empty] | 20 | R207782- One Wheel Weight 205kg | One Wheel Weight 205kg | 205 |  | 205
Implement
[90 empty] | Drawn ballasting | dropdown text | text | kg
[90 empty] | 1 | No Implement |  | 0
[90 empty] | 2 | Small Implement (0-1050 kg or 0-2315 lbs) |  | 1050
[90 empty] | 3 | Medium Implement (1051-2100 kg or 2316-4628 lbs) |  | 2100
[90 empty] | 4 | Large Implement (2101-3150 kg or 4631-6944 lbs) |  | 3150
Ballast Box
[95 empty] | WP16011033 | Sand (Dry) | Sand (Dry) | Concrete | Concrete | Portland Cement | Portland Cement
[96 empty] | lbs | kg | lbs | kg | lbs | kg
[95 empty] | Material | 990 | 450 | 1540 | 700 | 2090 | 950
[95 empty] | Empty Box | 375 | 170 | 375 | 170 | 375 | 170
[95 empty] | Total | 1365 | 620 | 1915 | 870 | 2465 | 1120
[95 empty] | Drop Down Options | lbs | kg
[94 empty] | 1 | No Ballast Box | 0 | 0
[94 empty] | 2 | Empty Box (WP16011033) | 375 | 170
[94 empty] | 3 | Box w/ Sand | 1365 | 620
[94 empty] | 4 | Box w/ Concrete | 1915 | 870
[94 empty] | 5 | Box w/ Porland Cement | 2465 | 1120
calculator Units
[102 empty] | 1 | Lbs
[102 empty] | 2 | Kg

## Platforms (hidden)
[7 empty] | Data | [5 empty] | Limits | [5 empty] | Options | [11 empty] | Front Weights | Ballast Box
Tractor Name |  | Tractor Model | Operator Station | Front Axle | Transmission | Last updated | Total Weight of Tractor-kg | TractorCOGX | TractorCOGY | Front Axle Mass | Front Axle COGX | Front Axle COGY | Gross Vehicle Mass | Front Axle Capacity | Rear Axle Capacity | Front Axle load | Rear Axle Load | Rear Axle Load check | Ballast Box COGX | Ballast Box COGY | Loader Mounting Frame COGX | Loader Mounting Frame COGY | 563 NSL | 563 SL | 673 NSL | 673 SL | 740 NSL | 740 SL | 741 NSL | 741 SL | X-Horizontal (mm) | Front Weight difference w/ BB | Rear weight Difference w/ BB | Rear weight check | ImplementDrawn Distance (mm) | Loader kg/front | Valid Loader kg/front | Loader kg/rear | Valid Loader kg/rear | implement kg/front | implementkg/rear | Valid imp kg/rear: not used | Fnt Weight kg/front | Fnt Weights kg/rear | Valid front weights kg/rear | rear weights kg/front | rear weights kg/rear | Ballast Box kg/front | Ballast Box kg/rear | Valid Ballast Box kg/rear | Ballast Box distance (x)
6100 DCAB2WDTSS | 1 | 6100 D | CAB | 2WD | TSS | 2009-02-26 | 4208 | 692.9 | 115 | 272.9 | 2710 | 880 | 9659 | 5000 | 5000 | 1075.9126 | 3132.0874 | 3132.0874 | -1262.2 | 226.1 | 1353.3 | 754 | x | x | x | x |  |  |  |  | 3145 | -288.769 | 331.231 | 331.231 | -1130.5 | 2494.5319 | 2494.5319 | -1106.2319 | -1106.2319 | 0 | 0 | 0 | 0 | 0 | 0 | 0 | 77 | -326.4494 | 293.5506 | 293.5506 | -1426.9
6100 DCAB2WDTSS-PWR REV | 2 | 6100 D | CAB | 2WD | TSS-PWR REV | 2009-02-26 | 4208 | 692.9 | 115 | 272.9 | 2710 | 880 | 9659 | 5000 | 5000 | 1075.9126 | 3132.0874 | 3132.0874 | -1262.2 | 226.1 | 1353.3 | 754 | x | x | x | x |  |  |  |  | 3145 | -288.769 | 331.231 | 331.231 | -1130.5 | 2494.5319 | 2494.5319 | -1106.2319 | -1106.2319 | 0 | 0 | 0 | 0 | 0 | 0 | 0 | 77 | -326.4494 | 293.5506 | 293.5506 | -1426.9
6100 DOOS2WDTSS | 3 | 6100 D | OOS | 2WD | TSS | 2009-02-26 | 4140 | 692.9 | 115 | 272.9 | 2710 | 880 | 9659 | 5000 | 5000 | 1058.5262 | 3081.4738 | 3081.4738 | -1262.2 | 226.1 | 1353.3 | 754 | x | x | x | x |  |  |  |  | 3145 | -288.769 | 331.231 | 331.231 | -1130.5 | 2494.5319 | 2494.5319 | -1106.2319 | -1106.2319 | 0 | 0 | 0 | 0 | 0 | 0 | 0 | 77 | -326.4494 | 293.5506 | 293.5506 | -1426.9
6100 DOOS2WDTSS-PWR REV | 4 | 6100 D | OOS | 2WD | TSS-PWR REV | 2009-02-26 | 4140 | 692.9 | 115 | 272.9 | 2710 | 880 | 9659 | 5000 | 5000 | 1058.5262 | 3081.4738 | 3081.4738 | -1262.2 | 226.1 | 1353.3 | 754 | x | x | x | x |  |  |  |  | 3145 | -288.769 | 331.231 | 331.231 | -1130.5 | 2494.5319 | 2494.5319 | -1106.2319 | -1106.2319 | 0 | 0 | 0 | 0 | 0 | 0 | 0 | 77 | -326.4494 | 293.5506 | 293.5506 | -1426.9
6100 DCABMFWDTSS | 5 | 6100 D | CAB | MFWD | TSS | 2009-02-26 | 4208 | 899.25 | 121.15 | 400 | 2645.5 | 880 | 9659 | 5800 | 5000 | 1430.3701 | 2777.6299 | 2777.6299 | -1262.2 | 226.1 | 1353.3 | 754 | x | x | x | x |  |  |  |  | 3145 | -295.8095 | 324.1905 | 324.1905 | -1130.5 | 2494.5319 | 2494.5319 | -1106.2319 | -1106.2319 | 0 | 0 | 0 | 0 | 0 | 0 | 0 | 77 | -334.4086 | 285.5914 | 285.5914 | -1426.9
6100 DCABMFWDTSS-PWR REV | 6 | 6100 D | CAB | MFWD | TSS-PWR REV | 2009-02-26 | 4208 | 899.25 | 121.15 | 400 | 2645.5 | 880 | 9659 | 5800 | 5000 | 1430.3701 | 2777.6299 | 2777.6299 | -1262.2 | 226.1 | 1353.3 | 754 | x | x | x | x |  |  |  |  | 3145 | -295.8095 | 324.1905 | 324.1905 | -1130.5 | 2494.5319 | 2494.5319 | -1106.2319 | -1106.2319 | 0 | 0 | 0 | 0 | 0 | 0 | 0 | 77 | -334.4086 | 285.5914 | 285.5914 | -1426.9
6100 DOOSMFWDTSS | 7 | 6100 D | OOS | MFWD | TSS | 2009-02-26 | 4140 | 899.25 | 121.15 | 400 | 2645.5 | 880 | 9659 | 5800 | 5000 | 1407.2557 | 2732.7443 | 2732.7443 | -1262.2 | 226.1 | 1353.3 | 754 | x | x | x | x |  |  |  |  | 3145 | -295.8095 | 324.1905 | 324.1905 | -1130.5 | 2494.5319 | 2494.5319 | -1106.2319 | -1106.2319 | 0 | 0 | 0 | 0 | 0 | 0 | 0 | 77 | -334.4086 | 285.5914 | 285.5914 | -1426.9
6100 DOOSMFWDTSS-PWR REV | 8 | 6100 D | OOS | MFWD | TSS-PWR REV | 2009-02-26 | 4140 | 899.25 | 121.15 | 400 | 2645.5 | 880 | 9659 | 5800 | 5000 | 1407.2557 | 2732.7443 | 2732.7443 | -1262.2 | 226.1 | 1353.3 | 754 | x | x | x | x |  |  |  |  | 3145 | -295.8095 | 324.1905 | 324.1905 | -1130.5 | 2494.5319 | 2494.5319 | -1106.2319 | -1106.2319 | 0 | 0 | 0 | 0 | 0 | 0 | 0 | 77 | -334.4086 | 285.5914 | 285.5914 | -1426.9
6115 DCAB2WDTSS | 9 | 6115 D | CAB | 2WD | TSS | 2009-02-26 | 4208 | 629.9 | 115 | 272.9 | 2710 | 880 | 9659 | 5000 | 5000 | 978.0883 | 3229.9117 | 3229.9117 | -1262.2 | 226.1 | 1353.3 | 754 | x | x | x | x |  |  |  |  | 3145 | -288.769 | 331.231 | 331.231 | -1130.5 | 2494.5319 | 2494.5319 | -1106.2319 | -1106.2319 | 0 | 0 | 0 | 0 | 0 | 0 | 0 | 77 | -326.4494 | 293.5506 | 293.5506 | -1426.9
6115 DCAB2WDTSS-PWR REV | 10 | 6115 D | CAB | 2WD | TSS-PWR REV | 2009-02-26 | 4208 | 629.9 | 115 | 272.9 | 2710 | 880 | 9659 | 5000 | 5000 | 978.0883 | 3229.9117 | 3229.9117 | -1262.2 | 226.1 | 1353.3 | 754 | x | x | x | x |  |  |  |  | 3145 | -288.769 | 331.231 | 331.231 | -1130.5 | 2494.5319 | 2494.5319 | -1106.2319 | -1106.2319 | 0 | 0 | 0 | 0 | 0 | 0 | 0 | 77 | -326.4494 | 293.5506 | 293.5506 | -1426.9
6115 DCABMFWDTSS | 11 | 6115 D | CAB | MFWD | TSS | 2009-02-26 | 4208 | 899.25 | 121.15 | 400 | 2645.5 | 880 | 9659 | 5800 | 5000 | 1430.3701 | 2777.6299 | 2777.6299 | -1262.2 | 226.1 | 1353.3 | 754 | x | x | x | x |  |  |  |  | 3145 | -295.8095 | 324.1905 | 324.1905 | -1130.5 | 2494.5319 | 2494.5319 | -1106.2319 | -1106.2319 | 0 | 0 | 0 | 0 | 0 | 0 | 0 | 77 | -334.4086 | 285.5914 | 285.5914 | -1426.9
6115 DCABMFWDTSS-PWR REV | 12 | 6115 D | CAB | MFWD | TSS-PWR REV | 2009-02-26 | 4208 | 899.25 | 121.15 | 400 | 2645.5 | 880 | 9659 | 5800 | 5000 | 1430.3701 | 2777.6299 | 2777.6299 | -1262.2 | 226.1 | 1353.3 | 754 | x | x | x | x |  |  |  |  | 3145 | -295.8095 | 324.1905 | 324.1905 | -1130.5 | 2494.5319 | 2494.5319 | -1106.2319 | -1106.2319 | 0 | 0 | 0 | 0 | 0 | 0 | 0 | 77 | -334.4086 | 285.5914 | 285.5914 | -1426.9
6115 DOOSMFWDTSS | 13 | 6115 D | OOS | MFWD | TSS | 2009-02-26 | 4140 | 899.25 | 121.15 | 400 | 2645.5 | 880 | 9659 | 5800 | 5000 | 1407.2557 | 2732.7443 | 2732.7443 | -1262.2 | 226.1 | 1353.3 | 754 | x | x | x | x |  |  |  |  | 3145 | -295.8095 | 324.1905 | 324.1905 | -1130.5 | 2494.5319 | 2494.5319 | -1106.2319 | -1106.2319 | 0 | 0 | 0 | 0 | 0 | 0 | 0 | 77 | -334.4086 | 285.5914 | 285.5914 | -1426.9
6115 DOOSMFWDTSS-PWR REV | 14 | 6115 D | OOS | MFWD | TSS-PWR REV | 2009-02-26 | 4140 | 899.25 | 121.15 | 400 | 2645.5 | 880 | 9659 | 5800 | 5000 | 1407.2557 | 2732.7443 | 2732.7443 | -1262.2 | 226.1 | 1353.3 | 754 | x | x | x | x |  |  |  |  | 3145 | -295.8095 | 324.1905 | 324.1905 | -1130.5 | 2494.5319 | 2494.5319 | -1106.2319 | -1106.2319 | 0 | 0 | 0 | 0 | 0 | 0 | 0 | 77 | -334.4086 | 285.5914 | 285.5914 | -1426.9
6130 DCABMFWDTSS | 15 | 6130 D | CAB | MFWD | TSS | 2009-02-26 | 4208 | 899.25 | 121.15 | 400 | 2645.5 | 880 | 9659 | 5800 | 5000 | 1430.3701 | 2777.6299 | 2777.6299 | -1262.2 | 226.1 | 1353.3 | 754 | x | x | x | x |  |  |  |  | 3145 | -295.8095 | 324.1905 | 324.1905 | -1130.5 | 2494.5319 | 2494.5319 | -1106.2319 | -1106.2319 | 0 | 0 | 0 | 0 | 0 | 0 | 0 | 77 | -334.4086 | 285.5914 | 285.5914 | -1426.9
6130 DCABMFWDTSS-PWR REV | 16 | 6130 D | CAB | MFWD | TSS-PWR REV | 2009-02-26 | 4208 | 899.25 | 121.15 | 400 | 2645.5 | 880 | 9659 | 5800 | 5000 | 1430.3701 | 2777.6299 | 2777.6299 | -1262.2 | 226.1 | 1353.3 | 754 | x | x | x | x |  |  |  |  | 3145 | -295.8095 | 324.1905 | 324.1905 | -1130.5 | 2494.5319 | 2494.5319 | -1106.2319 | -1106.2319 | 0 | 0 | 0 | 0 | 0 | 0 | 0 | 77 | -334.4086 | 285.5914 | 285.5914 | -1426.9
6130 DOOSMFWDTSS | 17 | 6130 D | OOS | MFWD | TSS | 2009-02-26 | 4140 | 899.25 | 121.15 | 400 | 2645.5 | 880 | 9659 | 5800 | 5000 | 1407.2557 | 2732.7443 | 2732.7443 | -1262.2 | 226.1 | 1353.3 | 754 | x | x | x | x |  |  |  |  | 3145 | -295.8095 | 324.1905 | 324.1905 | -1130.5 | 2494.5319 | 2494.5319 | -1106.2319 | -1106.2319 | 0 | 0 | 0 | 0 | 0 | 0 | 0 | 77 | -334.4086 | 285.5914 | 285.5914 | -1426.9
6130 DOOSMFWDTSS-PWR REV | 18 | 6130 D | OOS | MFWD | TSS-PWR REV | 2009-02-26 | 4140 | 899.25 | 121.15 | 400 | 2645.5 | 880 | 9659 | 5800 | 5000 | 1407.2557 | 2732.7443 | 2732.7443 | -1262.2 | 226.1 | 1353.3 | 754 | x | x | x | x |  |  |  |  | 3145 | -295.8095 | 324.1905 | 324.1905 | -1130.5 | 2494.5319 | 2494.5319 | -1106.2319 | -1106.2319 | 0 | 0 | 0 | 0 | 0 | 0 | 0 | 77 | -334.4086 | 285.5914 | 285.5914 | -1426.9
6140 DCABMFWDTSS | 19 | 6140 D | CAB | MFWD | TSS | 2009-02-26 | 4208 | 899.25 | 121.15 | 400 | 2645.5 | 880 | 9659 | 5800 | 5000 | 1430.3701 | 2777.6299 | 2777.6299 | -1262.2 | 226.1 | 1353.3 | 754 | x | x | x | x |  |  |  |  | 3145 | -295.8095 | 324.1905 | 324.1905 | -1130.5 | 2494.5319 | 2494.5319 | -1106.2319 | -1106.2319 | 0 | 0 | 0 | 0 | 0 | 0 | 0 | 77 | -334.4086 | 285.5914 | 285.5914 | -1426.9
6140 DCABMFWDTSS-PWR REV | 20 | 6140 D | CAB | MFWD | TSS-PWR REV | 2009-02-26 | 4208 | 899.25 | 121.15 | 400 | 2645.5 | 880 | 9659 | 5800 | 5000 | 1430.3701 | 2777.6299 | 2777.6299 | -1262.2 | 226.1 | 1353.3 | 754 | x | x | x | x |  |  |  |  | 3145 | -295.8095 | 324.1905 | 324.1905 | -1130.5 | 2494.5319 | 2494.5319 | -1106.2319 | -1106.2319 | 0 | 0 | 0 | 0 | 0 | 0 | 0 | 77 | -334.4086 | 285.5914 | 285.5914 | -1426.9
6140 DOOSMFWDTSS | 21 | 6140 D | OOS | MFWD | TSS | 2009-02-26 | 4140 | 899.25 | 121.15 | 400 | 2645.5 | 880 | 9659 | 5800 | 5000 | 1407.2557 | 2732.7443 | 2732.7443 | -1262.2 | 226.1 | 1353.3 | 754 | x | x | x | x |  |  |  |  | 3145 | -295.8095 | 324.1905 | 324.1905 | -1130.5 | 2494.5319 | 2494.5319 | -1106.2319 | -1106.2319 | 0 | 0 | 0 | 0 | 0 | 0 | 0 | 77 | -334.4086 | 285.5914 | 285.5914 | -1426.9
6140 DOOSMFWDTSS-PWR REV | 22 | 6140 D | OOS | MFWD | TSS-PWR REV | 2009-02-26 | 4140 | 899.25 | 121.15 | 400 | 2645.5 | 880 | 9659 | 5800 | 5000 | 1407.2557 | 2732.7443 | 2732.7443 | -1262.2 | 226.1 | 1353.3 | 754 | x | x | x | x |  |  |  |  | 3145 | -295.8095 | 324.1905 | 324.1905 | -1130.5 | 2494.5319 | 2494.5319 | -1106.2319 | -1106.2319 | 0 | 0 | 0 | 0 | 0 | 0 | 0 | 77 | -334.4086 | 285.5914 | 285.5914 | -1426.9
6230CAB2WDS+ | 23 | 6230 | CAB | 2WD | S+ | 2009-02-26 | 4400 | 862.3853 | 744 | 272.9 | 2710 | 880 | 7600 | 5000 | 5600 | 1400.1828 | 2999.8172 | 2999.8172 | -1239.4 | 352.6 | 1535 | 983 | x | x | x | [5 empty] | 3303 | -283.5528 | 336.4472 | 336.4472 | -942.7 | 2494.5319 | 2494.5319 | -1106.2319 | -1106.2319 | 0 | 0 | 0 | 0 | 0 | 0 | 0 | 77 | -283.4841 | 336.5159 | 336.5159 | -1239.1
6230CAB2WDPQ+ | 24 | 6230 | CAB | 2WD | PQ+ | 2009-02-26 | 4400 | 862.3853 | 744 | 272.9 | 2710 | 880 | 7600 | 5000 | 5600 | 1400.1828 | 2999.8172 | 2999.8172 | -1239.4 | 352.6 | 1535 | 983 | x | x | x | [5 empty] | 3303 | -283.5528 | 336.4472 | 336.4472 | -942.7 | 2494.5319 | 2494.5319 | -1106.2319 | -1106.2319 | 0 | 0 | 0 | 0 | 0 | 0 | 0 | 77 | -283.4841 | 336.5159 | 336.5159 | -1239.1
6230OOS2WDS+ | 25 | 6230 | OOS | 2WD | S+ | 2009-02-26 | 4100 | 862.3853 | 744 | 272.9 | 2710 | 880 | 6925 | 5000 | 5600 | 1304.7158 | 2795.2842 | 2795.2842 | -1239.4 | 352.6 | 1535 | 983 | x | x | x | [5 empty] | 3303 | -283.5528 | 336.4472 | 336.4472 | -942.7 | 2494.5319 | 2494.5319 | -1106.2319 | -1106.2319 | 0 | 0 | 0 | 0 | 0 | 0 | 0 | 77 | -283.4841 | 336.5159 | 336.5159 | -1239.1
6230OOS2WDPQ | 26 | 6230 | OOS | 2WD | PQ | 2009-02-26 | 4100 | 862.3853 | 744 | 272.9 | 2710 | 880 | 6925 | 5000 | 5600 | 1304.7158 | 2795.2842 | 2795.2842 | -1239.4 | 352.6 | 1535 | 983 | x | x | x | [5 empty] | 3303 | -283.5528 | 336.4472 | 336.4472 | -942.7 | 2494.5319 | 2494.5319 | -1106.2319 | -1106.2319 | 0 | 0 | 0 | 0 | 0 | 0 | 0 | 77 | -283.4841 | 336.5159 | 336.5159 | -1239.1
6230Premium2WDPQ+ | 27 | 6230 | Premium | 2WD | PQ+ | 2009-02-26 | 4400 | 862.3853 | 744 | 293.7 | 2846 | 880 | 8000 | 5000 | 5600 | 1333.2732 | 3066.7268 | 3066.7268 | -1239.4 | 352.6 | 1535 | 983 | x | x | x | [5 empty] | 3303 | -270.0028 | 349.9972 | 349.9972 | -942.7 | 2494.5319 | 2494.5319 | -1106.2319 | -1106.2319 | 0 | 0 | 0 | 0 | 0 | 0 | 0 | 77 | -269.9375 | 350.0625 | 350.0625 | -1239.1
6230Premium2WDAQ+ | 28 | 6230 | Premium | 2WD | AQ+ | 2009-02-26 | 4400 | 862.3853 | 744 | 293.7 | 2846 | 880 | 8000 | 5000 | 5600 | 1333.2732 | 3066.7268 | 3066.7268 | -1239.4 | 352.6 | 1535 | 983 | x | x | x | [5 empty] | 3303 | -270.0028 | 349.9972 | 349.9972 | -942.7 | 2494.5319 | 2494.5319 | -1106.2319 | -1106.2319 | 0 | 0 | 0 | 0 | 0 | 0 | 0 | 77 | -269.9375 | 350.0625 | 350.0625 | -1239.1
6230CABMFWDS+ | 29 | 6230 | CAB | MFWD | S+ | 2009-02-26 | 4400 | 862.3853 | 150 | 400 | 2645.5 | 880 | 7600 | 5500 | 6000 | 1434.3207 | 2965.6793 | 2965.6793 | -1239.4 | 352.6 | 1535 | 983 | x | x | x | x |  |  |  |  | 3303 | -290.4661 | 329.5339 | 329.5339 | -942.7 | 2494.5319 | 2494.5319 | -1106.2319 | -1106.2319 | 0 | 0 | 0 | 0 | 0 | 0 | 0 | 77 | -290.3958 | 329.6042 | 329.6042 | -1239.1
6230CABMFWDPQ+ | 30 | 6230 | CAB | MFWD | PQ+ | 2009-02-26 | 4400 | 862.3853 | 150 | 400 | 2645.5 | 880 | 7600 | 5500 | 6000 | 1434.3207 | 2965.6793 | 2965.6793 | -1239.4 | 352.6 | 1535 | 983 | x | x | x | x |  |  |  |  | 3303 | -290.4661 | 329.5339 | 329.5339 | -942.7 | 2494.5319 | 2494.5319 | -1106.2319 | -1106.2319 | 0 | 0 | 0 | 0 | 0 | 0 | 0 | 77 | -290.3958 | 329.6042 | 329.6042 | -1239.1
6230OOSMFWDS+ | 31 | 6230 | OOS | MFWD | S+ | 2009-02-26 | 4100 | 862.3853 | 150 | 400 | 2645.5 | 880 | 7600 | 5500 | 6000 | 1336.5261 | 2763.4739 | 2763.4739 | -1239.4 | 352.6 | 1535 | 983 | x | x | x | x |  |  |  |  | 3303 | -290.4661 | 329.5339 | 329.5339 | -942.7 | 2494.5319 | 2494.5319 | -1106.2319 | -1106.2319 | 0 | 0 | 0 | 0 | 0 | 0 | 0 | 77 | -290.3958 | 329.6042 | 329.6042 | -1239.1
6230OOSMFWDPQ | 32 | 6230 | OOS | MFWD | PQ | 2009-02-26 | 4100 | 862.3853 | 150 | 400 | 2645.5 | 880 | 7600 | 5500 | 6000 | 1336.5261 | 2763.4739 | 2763.4739 | -1239.4 | 352.6 | 1535 | 983 | x | x | x | x |  |  |  |  | 3303 | -290.4661 | 329.5339 | 329.5339 | -942.7 | 2494.5319 | 2494.5319 | -1106.2319 | -1106.2319 | 0 | 0 | 0 | 0 | 0 | 0 | 0 | 77 | -290.3958 | 329.6042 | 329.6042 | -1239.1
6230PremiumMFWDPQ+ | 33 | 6230 | Premium | MFWD | PQ+ | 2009-02-26 | 4400 | 862.3853 | 150 | 400 | 2645.5 | 880 | 8000 | 5500 | 6000 | 1434.3207 | 2965.6793 | 2965.6793 | -1239.4 | 352.6 | 1535 | 983 | x | x | x | x |  |  |  |  | 3303 | -290.4661 | 329.5339 | 329.5339 | -942.7 | 2494.5319 | 2494.5319 | -1106.2319 | -1106.2319 | 0 | 0 | 0 | 0 | 0 | 0 | 0 | 77 | -290.3958 | 329.6042 | 329.6042 | -1239.1
6230PremiumMFWDAQ+ | 34 | 6230 | Premium | MFWD | AQ+ | 2009-02-26 | 4400 | 862.3853 | 150 | 400 | 2645.5 | 880 | 8000 | 5500 | 6000 | 1434.3207 | 2965.6793 | 2965.6793 | -1239.4 | 352.6 | 1535 | 983 | x | x | x | x |  |  |  |  | 3303 | -290.4661 | 329.5339 | 329.5339 | -942.7 | 2494.5319 | 2494.5319 | -1106.2319 | -1106.2319 | 0 | 0 | 0 | 0 | 0 | 0 | 0 | 77 | -290.3958 | 329.6042 | 329.6042 | -1239.1
6230PremiumMFWD TLSPQ+ | 35 | 6230 | Premium | MFWD TLS | PQ+ | 2009-02-26 | 4400 | 862.3853 | 150 | 450 | 2645.5 | 880 | 8000 | 5500 | 6000 | 1434.3207 | 2965.6793 | 2965.6793 | -1239.4 | 352.6 | 1535 | 983 | x | x | x | x |  |  |  |  | 3303 | -290.4661 | 329.5339 | 329.5339 | -942.7 | 2494.5319 | 2494.5319 | -1106.2319 | -1106.2319 | 0 | 0 | 0 | 0 | 0 | 0 | 0 | 77 | -290.3958 | 329.6042 | 329.6042 | -1239.1
6230PremiumMFWD TLSAQ+ | 36 | 6230 | Premium | MFWD TLS | AQ+ | 2009-02-26 | 4400 | 862.3853 | 150 | 450 | 2645.5 | 880 | 8000 | 5500 | 6000 | 1434.3207 | 2965.6793 | 2965.6793 | -1239.4 | 352.6 | 1535 | 983 | x | x | x | x |  |  |  |  | 3303 | -290.4661 | 329.5339 | 329.5339 | -942.7 | 2494.5319 | 2494.5319 | -1106.2319 | -1106.2319 | 0 | 0 | 0 | 0 | 0 | 0 | 0 | 77 | -290.3958 | 329.6042 | 329.6042 | -1239.1
6330CAB2WDS+ | 37 | 6330 | CAB | 2WD | S+ | 2009-02-26 | 4400 | 862.3853 | 744 | 272.9 | 2710 | 880 | 8200 | 5000 | 6500 | 1400.1828 | 2999.8172 | 2999.8172 | -1239.4 | 352.6 | 1535 | 983 | x | x | x | [5 empty] | 3303 | -283.5528 | 336.4472 | 336.4472 | -942.7 | 2494.5319 | 2494.5319 | -1106.2319 | -1106.2319 | 0 | 0 | 0 | 0 | 0 | 0 | 0 | 77 | -283.4841 | 336.5159 | 336.5159 | -1239.1
6330CAB2WDPQ+ | 38 | 6330 | CAB | 2WD | PQ+ | 2009-02-26 | 4400 | 862.3853 | 744 | 272.9 | 2710 | 880 | 8200 | 5000 | 6500 | 1400.1828 | 2999.8172 | 2999.8172 | -1239.4 | 352.6 | 1535 | 983 | x | x | x | [5 empty] | 3303 | -283.5528 | 336.4472 | 336.4472 | -942.7 | 2494.5319 | 2494.5319 | -1106.2319 | -1106.2319 | 0 | 0 | 0 | 0 | 0 | 0 | 0 | 77 | -283.4841 | 336.5159 | 336.5159 | -1239.1
6330OOS2WDS+ | 39 | 6330 | OOS | 2WD | S+ | 2009-02-26 | 4100 | 862.3853 | 744 | 272.9 | 2710 | 880 | 8200 | 5000 | 6500 | 1304.7158 | 2795.2842 | 2795.2842 | -1239.4 | 352.6 | 1535 | 983 | x | x | x | [5 empty] | 3303 | -283.5528 | 336.4472 | 336.4472 | -942.7 | 2494.5319 | 2494.5319 | -1106.2319 | -1106.2319 | 0 | 0 | 0 | 0 | 0 | 0 | 0 | 77 | -283.4841 | 336.5159 | 336.5159 | -1239.1
6330OOS2WDPQ | 40 | 6330 | OOS | 2WD | PQ | 2009-02-26 | 4100 | 862.3853 | 744 | 272.9 | 2710 | 880 | 8200 | 5000 | 6500 | 1304.7158 | 2795.2842 | 2795.2842 | -1239.4 | 352.6 | 1535 | 983 | x | x | x | [5 empty] | 3303 | -283.5528 | 336.4472 | 336.4472 | -942.7 | 2494.5319 | 2494.5319 | -1106.2319 | -1106.2319 | 0 | 0 | 0 | 0 | 0 | 0 | 0 | 77 | -283.4841 | 336.5159 | 336.5159 | -1239.1
6330Premium2WDPQ+ | 41 | 6330 | Premium | 2WD | PQ+ | 2009-02-26 | 4700 | 862.3853 | 744 | 293.7 | 2846 | 880 | 9000 | 5000 | 6800 | 1424.1781 | 3275.8219 | 3275.8219 | -1239.4 | 352.6 | 1535 | 983 | x | x | x | [5 empty] | 3303 | -270.0028 | 349.9972 | 349.9972 | -942.7 | 2494.5319 | 2494.5319 | -1106.2319 | -1106.2319 | 0 | 0 | 0 | 0 | 0 | 0 | 0 | 77 | -269.9375 | 350.0625 | 350.0625 | -1239.1
6330Premium2WDAQ+ | 42 | 6330 | Premium | 2WD | AQ+ | 2009-02-26 | 4700 | 862.3853 | 744 | 293.7 | 2846 | 880 | 9000 | 5000 | 6800 | 1424.1781 | 3275.8219 | 3275.8219 | -1239.4 | 352.6 | 1535 | 983 | x | x | x | [5 empty] | 3303 | -270.0028 | 349.9972 | 349.9972 | -942.7 | 2494.5319 | 2494.5319 | -1106.2319 | -1106.2319 | 0 | 0 | 0 | 0 | 0 | 0 | 0 | 77 | -269.9375 | 350.0625 | 350.0625 | -1239.1
6330Premium2WDIVT | 43 | 6330 | Premium | 2WD | IVT | 2009-02-26 | 4700 | 862.3853 | 744 | 293.7 | 2846 | 880 | 9000 | 5000 | 6800 | 1424.1781 | 3275.8219 | 3275.8219 | -1239.4 | 352.6 | 1535 | 983 | x | x | x | [5 empty] | 3303 | -270.0028 | 349.9972 | 349.9972 | -942.7 | 2494.5319 | 2494.5319 | -1106.2319 | -1106.2319 | 0 | 0 | 0 | 0 | 0 | 0 | 0 | 77 | -269.9375 | 350.0625 | 350.0625 | -1239.1
6330CABMFWDS+ | 44 | 6330 | CAB | MFWD | S+ | 2009-02-26 | 4400 | 862.3853 | 150 | 400 | 2645.5 | 880 | 8200 | 5800 | 6800 | 1434.3207 | 2965.6793 | 2965.6793 | -1239.4 | 352.6 | 1535 | 983 | x | x | x | x |  |  |  |  | 3303 | -290.4661 | 329.5339 | 329.5339 | -942.7 | 2494.5319 | 2494.5319 | -1106.2319 | -1106.2319 | 0 | 0 | 0 | 0 | 0 | 0 | 0 | 77 | -290.3958 | 329.6042 | 329.6042 | -1239.1
6330CABMFWDPQ+ | 45 | 6330 | CAB | MFWD | PQ+ | 2009-02-26 | 4400 | 862.3853 | 150 | 400 | 2645.5 | 880 | 8200 | 5800 | 6800 | 1434.3207 | 2965.6793 | 2965.6793 | -1239.4 | 352.6 | 1535 | 983 | x | x | x | x |  |  |  |  | 3303 | -290.4661 | 329.5339 | 329.5339 | -942.7 | 2494.5319 | 2494.5319 | -1106.2319 | -1106.2319 | 0 | 0 | 0 | 0 | 0 | 0 | 0 | 77 | -290.3958 | 329.6042 | 329.6042 | -1239.1
6330OOSMFWDS+ | 46 | 6330 | OOS | MFWD | S+ | 2009-02-26 | 4100 | 862.3853 | 150 | 400 | 2645.5 | 880 | 8200 | 5800 | 6800 | 1336.5261 | 2763.4739 | 2763.4739 | -1239.4 | 352.6 | 1535 | 983 | x | x | x | x |  |  |  |  | 3303 | -290.4661 | 329.5339 | 329.5339 | -942.7 | 2494.5319 | 2494.5319 | -1106.2319 | -1106.2319 | 0 | 0 | 0 | 0 | 0 | 0 | 0 | 77 | -290.3958 | 329.6042 | 329.6042 | -1239.1
6330OOSMFWDPQ | 47 | 6330 | OOS | MFWD | PQ | 2009-02-26 | 4100 | 862.3853 | 150 | 400 | 2645.5 | 880 | 8200 | 5800 | 6800 | 1336.5261 | 2763.4739 | 2763.4739 | -1239.4 | 352.6 | 1535 | 983 | x | x | x | x |  |  |  |  | 3303 | -290.4661 | 329.5339 | 329.5339 | -942.7 | 2494.5319 | 2494.5319 | -1106.2319 | -1106.2319 | 0 | 0 | 0 | 0 | 0 | 0 | 0 | 77 | -290.3958 | 329.6042 | 329.6042 | -1239.1
6330PremiumMFWDPQ+ | 48 | 6330 | Premium | MFWD | PQ+ | 2009-02-26 | 4700 | 862.3853 | 150 | 400 | 2645.5 | 880 | 9000 | 5800 | 6800 | 1532.1153 | 3167.8847 | 3167.8847 | -1239.4 | 352.6 | 1535 | 983 | x | x | x | x |  |  |  |  | 3303 | -290.4661 | 329.5339 | 329.5339 | -942.7 | 2494.5319 | 2494.5319 | -1106.2319 | -1106.2319 | 0 | 0 | 0 | 0 | 0 | 0 | 0 | 77 | -290.3958 | 329.6042 | 329.6042 | -1239.1
6330PremiumMFWDAQ+ | 49 | 6330 | Premium | MFWD | AQ+ | 2009-02-26 | 4700 | 862.3853 | 150 | 400 | 2645.5 | 880 | 9000 | 5800 | 6800 | 1532.1153 | 3167.8847 | 3167.8847 | -1239.4 | 352.6 | 1535 | 983 | x | x | x | x |  |  |  |  | 3303 | -290.4661 | 329.5339 | 329.5339 | -942.7 | 2494.5319 | 2494.5319 | -1106.2319 | -1106.2319 | 0 | 0 | 0 | 0 | 0 | 0 | 0 | 77 | -290.3958 | 329.6042 | 329.6042 | -1239.1
6330PremiumMFWDIVT | 50 | 6330 | Premium | MFWD | IVT | 2009-02-26 | 4700 | 862.3853 | 150 | 400 | 2645.5 | 880 | 9000 | 5800 | 6800 | 1532.1153 | 3167.8847 | 3167.8847 | -1239.4 | 352.6 | 1535 | 983 | x | x | x | x |  |  |  |  | 3303 | -290.4661 | 329.5339 | 329.5339 | -942.7 | 2494.5319 | 2494.5319 | -1106.2319 | -1106.2319 | 0 | 0 | 0 | 0 | 0 | 0 | 0 | 77 | -290.3958 | 329.6042 | 329.6042 | -1239.1
6330PremiumMFWD TLSPQ+ | 51 | 6330 | Premium | MFWD TLS | PQ+ | 2009-02-26 | 4700 | 862.3853 | 150 | 450 | 2645.5 | 880 | 9000 | 5800 | 6800 | 1532.1153 | 3167.8847 | 3167.8847 | -1239.4 | 352.6 | 1535 | 983 | x | x | x | x |  |  |  |  | 3303 | -290.4661 | 329.5339 | 329.5339 | -942.7 | 2494.5319 | 2494.5319 | -1106.2319 | -1106.2319 | 0 | 0 | 0 | 0 | 0 | 0 | 0 | 77 | -290.3958 | 329.6042 | 329.6042 | -1239.1
6330PremiumMFWD TLSAQ+ | 52 | 6330 | Premium | MFWD TLS | AQ+ | 2009-02-26 | 4700 | 862.3853 | 150 | 450 | 2645.5 | 880 | 9000 | 5800 | 6800 | 1532.1153 | 3167.8847 | 3167.8847 | -1239.4 | 352.6 | 1535 | 983 | x | x | x | x |  |  |  |  | 3303 | -290.4661 | 329.5339 | 329.5339 | -942.7 | 2494.5319 | 2494.5319 | -1106.2319 | -1106.2319 | 0 | 0 | 0 | 0 | 0 | 0 | 0 | 77 | -290.3958 | 329.6042 | 329.6042 | -1239.1
6330PremiumMFWD TLSIVT | 53 | 6330 | Premium | MFWD TLS | IVT | 2009-02-26 | 4700 | 862.3853 | 150 | 450 | 2645.5 | 880 | 9000 | 5800 | 6800 | 1532.1153 | 3167.8847 | 3167.8847 | -1239.4 | 352.6 | 1535 | 983 | x | x | x | x |  |  |  |  | 3303 | -290.4661 | 329.5339 | 329.5339 | -942.7 | 2494.5319 | 2494.5319 | -1106.2319 | -1106.2319 | 0 | 0 | 0 | 0 | 0 | 0 | 0 | 77 | -290.3958 | 329.6042 | 329.6042 | -1239.1
6430CAB2WDS+ | 54 | 6430 | CAB | 2WD | S+ | 2009-02-26 | 4700 | 862.3853 | 744 | 272.9 | 2710 | 880 | 8200 | 5000 | 6500 | 1495.6498 | 3204.3502 | 3204.3502 | -1239.4 | 352.6 | 1535 | 983 | x | x | x | [5 empty] | 3303 | -283.5528 | 336.4472 | 336.4472 | -942.7 | 2494.5319 | 2494.5319 | -1106.2319 | -1106.2319 | 0 | 0 | 0 | 0 | 0 | 0 | 0 | 77 | -283.4841 | 336.5159 | 336.5159 | -1239.1
6430CAB2WDPQ+ | 55 | 6430 | CAB | 2WD | PQ+ | 2009-02-26 | 4700 | 862.3853 | 744 | 272.9 | 2710 | 880 | 8200 | 5000 | 6500 | 1495.6498 | 3204.3502 | 3204.3502 | -1239.4 | 352.6 | 1535 | 983 | x | x | x | [5 empty] | 3303 | -283.5528 | 336.4472 | 336.4472 | -942.7 | 2494.5319 | 2494.5319 | -1106.2319 | -1106.2319 | 0 | 0 | 0 | 0 | 0 | 0 | 0 | 77 | -283.4841 | 336.5159 | 336.5159 | -1239.1
6430OOS2WDS+ | 56 | 6430 | OOS | 2WD | S+ | 2009-02-26 | 4200 | 862.3853 | 744 | 272.9 | 2710 | 880 | 8200 | 5000 | 6500 | 1336.5381 | 2863.4619 | 2863.4619 | -1239.4 | 352.6 | 1535 | 983 | x | x | x | [5 empty] | 3303 | -283.5528 | 336.4472 | 336.4472 | -942.7 | 2494.5319 | 2494.5319 | -1106.2319 | -1106.2319 | 0 | 0 | 0 | 0 | 0 | 0 | 0 | 77 | -283.4841 | 336.5159 | 336.5159 | -1239.1
6430OOS2WDPQ | 57 | 6430 | OOS | 2WD | PQ | 2009-02-26 | 4200 | 862.3853 | 744 | 272.9 | 2710 | 880 | 8200 | 5000 | 6500 | 1336.5381 | 2863.4619 | 2863.4619 | -1239.4 | 352.6 | 1535 | 983 | x | x | x | [5 empty] | 3303 | -283.5528 | 336.4472 | 336.4472 | -942.7 | 2494.5319 | 2494.5319 | -1106.2319 | -1106.2319 | 0 | 0 | 0 | 0 | 0 | 0 | 0 | 77 | -283.4841 | 336.5159 | 336.5159 | -1239.1
6430Premium2WDPQ+ | 58 | 6430 | Premium | 2WD | PQ+ | 2009-02-26 | 4800 | 862.3853 | 744 | 293.7 | 2846 | 880 | 9000 | 5000 | 6800 | 1454.4798 | 3345.5202 | 3345.5202 | -1239.4 | 352.6 | 1535 | 983 | x | x | x | [5 empty] | 3303 | -270.0028 | 349.9972 | 349.9972 | -942.7 | 2494.5319 | 2494.5319 | -1106.2319 | -1106.2319 | 0 | 0 | 0 | 0 | 0 | 0 | 0 | 77 | -269.9375 | 350.0625 | 350.0625 | -1239.1
6430Premium2WDAQ+ | 59 | 6430 | Premium | 2WD | AQ+ | 2009-02-26 | 4800 | 862.3853 | 744 | 293.7 | 2846 | 880 | 9000 | 5000 | 6800 | 1454.4798 | 3345.5202 | 3345.5202 | -1239.4 | 352.6 | 1535 | 983 | x | x | x | [5 empty] | 3303 | -270.0028 | 349.9972 | 349.9972 | -942.7 | 2494.5319 | 2494.5319 | -1106.2319 | -1106.2319 | 0 | 0 | 0 | 0 | 0 | 0 | 0 | 77 | -269.9375 | 350.0625 | 350.0625 | -1239.1
6430Premium2WDIVT | 60 | 6430 | Premium | 2WD | IVT | 2009-02-26 | 4800 | 862.3853 | 744 | 293.7 | 2846 | 880 | 9000 | 5000 | 6800 | 1454.4798 | 3345.5202 | 3345.5202 | -1239.4 | 352.6 | 1535 | 983 | x | x | x | [5 empty] | 3303 | -270.0028 | 349.9972 | 349.9972 | -942.7 | 2494.5319 | 2494.5319 | -1106.2319 | -1106.2319 | 0 | 0 | 0 | 0 | 0 | 0 | 0 | 77 | -269.9375 | 350.0625 | 350.0625 | -1239.1
6430CABMFWDS+ | 61 | 6430 | CAB | MFWD | S+ | 2009-02-26 | 4700 | 862.3853 | 150 | 400 | 2645.5 | 880 | 9000 | 5800 | 6800 | 1532.1153 | 3167.8847 | 3167.8847 | -1239.4 | 352.6 | 1535 | 983 | x | x | x | x |  |  |  |  | 3303 | -290.4661 | 329.5339 | 329.5339 | -942.7 | 2494.5319 | 2494.5319 | -1106.2319 | -1106.2319 | 0 | 0 | 0 | 0 | 0 | 0 | 0 | 77 | -290.3958 | 329.6042 | 329.6042 | -1239.1
6430CABMFWDPQ+ | 62 | 6430 | CAB | MFWD | PQ+ | 2009-02-26 | 4700 | 862.3853 | 150 | 400 | 2645.5 | 880 | 9000 | 5800 | 6800 | 1532.1153 | 3167.8847 | 3167.8847 | -1239.4 | 352.6 | 1535 | 983 | x | x | x | x |  |  |  |  | 3303 | -290.4661 | 329.5339 | 329.5339 | -942.7 | 2494.5319 | 2494.5319 | -1106.2319 | -1106.2319 | 0 | 0 | 0 | 0 | 0 | 0 | 0 | 77 | -290.3958 | 329.6042 | 329.6042 | -1239.1
6430OOSMFWDS+ | 63 | 6430 | OOS | MFWD | S+ | 2009-02-26 | 4200 | 862.3853 | 150 | 400 | 2645.5 | 880 | 9000 | 5800 | 6800 | 1369.1243 | 2830.8757 | 2830.8757 | -1239.4 | 352.6 | 1535 | 983 | x | x | x | x |  |  |  |  | 3303 | -290.4661 | 329.5339 | 329.5339 | -942.7 | 2494.5319 | 2494.5319 | -1106.2319 | -1106.2319 | 0 | 0 | 0 | 0 | 0 | 0 | 0 | 77 | -290.3958 | 329.6042 | 329.6042 | -1239.1
6430OOSMFWDPQ | 64 | 6430 | OOS | MFWD | PQ | 2009-02-26 | 4200 | 862.3853 | 150 | 400 | 2645.5 | 880 | 9000 | 5800 | 6800 | 1369.1243 | 2830.8757 | 2830.8757 | -1239.4 | 352.6 | 1535 | 983 | x | x | x | x |  |  |  |  | 3303 | -290.4661 | 329.5339 | 329.5339 | -942.7 | 2494.5319 | 2494.5319 | -1106.2319 | -1106.2319 | 0 | 0 | 0 | 0 | 0 | 0 | 0 | 77 | -290.3958 | 329.6042 | 329.6042 | -1239.1
6430PremiumMFWDPQ+ | 65 | 6430 | Premium | MFWD | PQ+ | 2009-02-26 | 4800 | 862.3853 | 150 | 400 | 2645.5 | 880 | 9000 | 5800 | 6800 | 1564.7135 | 3235.2865 | 3235.2865 | -1239.4 | 352.6 | 1535 | 983 | x | x | x | x |  |  |  |  | 3303 | -290.4661 | 329.5339 | 329.5339 | -942.7 | 2494.5319 | 2494.5319 | -1106.2319 | -1106.2319 | 0 | 0 | 0 | 0 | 0 | 0 | 0 | 77 | -290.3958 | 329.6042 | 329.6042 | -1239.1
6430PremiumMFWDAQ+ | 66 | 6430 | Premium | MFWD | AQ+ | 2009-02-26 | 4800 | 862.3853 | 150 | 400 | 2645.5 | 880 | 9000 | 5800 | 6800 | 1564.7135 | 3235.2865 | 3235.2865 | -1239.4 | 352.6 | 1535 | 983 | x | x | x | x |  |  |  |  | 3303 | -290.4661 | 329.5339 | 329.5339 | -942.7 | 2494.5319 | 2494.5319 | -1106.2319 | -1106.2319 | 0 | 0 | 0 | 0 | 0 | 0 | 0 | 77 | -290.3958 | 329.6042 | 329.6042 | -1239.1
6430PremiumMFWDIVT | 67 | 6430 | Premium | MFWD | IVT | 2009-02-26 | 4800 | 862.3853 | 150 | 400 | 2645.5 | 880 | 9000 | 5800 | 6800 | 1564.7135 | 3235.2865 | 3235.2865 | -1239.4 | 352.6 | 1535 | 983 | x | x | x | x |  |  |  |  | 3303 | -290.4661 | 329.5339 | 329.5339 | -942.7 | 2494.5319 | 2494.5319 | -1106.2319 | -1106.2319 | 0 | 0 | 0 | 0 | 0 | 0 | 0 | 77 | -290.3958 | 329.6042 | 329.6042 | -1239.1
6430PremiumMFWD TLSPQ+ | 68 | 6430 | Premium | MFWD TLS | PQ+ | 2009-02-26 | 4800 | 862.3853 | 150 | 450 | 2645.5 | 880 | 9000 | 5800 | 6800 | 1564.7135 | 3235.2865 | 3235.2865 | -1239.4 | 352.6 | 1535 | 983 | x | x | x | x |  |  |  |  | 3303 | -290.4661 | 329.5339 | 329.5339 | -942.7 | 2494.5319 | 2494.5319 | -1106.2319 | -1106.2319 | 0 | 0 | 0 | 0 | 0 | 0 | 0 | 77 | -290.3958 | 329.6042 | 329.6042 | -1239.1
6430PremiumMFWD TLSAQ+ | 69 | 6430 | Premium | MFWD TLS | AQ+ | 2009-02-26 | 4800 | 862.3853 | 150 | 450 | 2645.5 | 880 | 9000 | 5800 | 6800 | 1564.7135 | 3235.2865 | 3235.2865 | -1239.4 | 352.6 | 1535 | 983 | x | x | x | x |  |  |  |  | 3303 | -290.4661 | 329.5339 | 329.5339 | -942.7 | 2494.5319 | 2494.5319 | -1106.2319 | -1106.2319 | 0 | 0 | 0 | 0 | 0 | 0 | 0 | 77 | -290.3958 | 329.6042 | 329.6042 | -1239.1
6430PremiumMFWD TLSIVT | 70 | 6430 | Premium | MFWD TLS | IVT | 2009-02-26 | 4800 | 862.3853 | 150 | 450 | 2645.5 | 880 | 9000 | 5800 | 6800 | 1564.7135 | 3235.2865 | 3235.2865 | -1239.4 | 352.6 | 1535 | 983 | x | x | x | x |  |  |  |  | 3303 | -290.4661 | 329.5339 | 329.5339 | -942.7 | 2494.5319 | 2494.5319 | -1106.2319 | -1106.2319 | 0 | 0 | 0 | 0 | 0 | 0 | 0 | 77 | -290.3958 | 329.6042 | 329.6042 | -1239.1
7130CAB2WDS+ | 71 | 7130 | CAB | 2WD | S+ | 2009-02-26 | 4800 | 1039.4688 | 137 | 272.9 | 2710 | 880 | 7600 | 5000 | 5600 | 1841.1255 | 2958.8745 | 2958.8745 | -1239.4 | 352.6 | 1583 | 965 | x | x | x | x | x | x | x | x | 3656 | -283.5528 | 336.4472 | 336.4472 | -942.7 | 2494.5319 | 2494.5319 | -1106.2319 | -1106.2319 | 0 | 0 | 0 | 0 | 0 | 0 | 0 | 77 | -283.4841 | 336.5159 | 336.5159 | -1239.1
7130CAB2WDPQ+ | 72 | 7130 | CAB | 2WD | PQ+ | 2009-02-26 | 4800 | 1039.4688 | 137 | 272.9 | 2710 | 880 | 7600 | 5000 | 5600 | 1841.1255 | 2958.8745 | 2958.8745 | -1239.4 | 352.6 | 1583 | 965 | x | x | x | x | x | x | x | x | 3656 | -283.5528 | 336.4472 | 336.4472 | -942.7 | 2494.5319 | 2494.5319 | -1106.2319 | -1106.2319 | 0 | 0 | 0 | 0 | 0 | 0 | 0 | 77 | -283.4841 | 336.5159 | 336.5159 | -1239.1
7130OOS2WDS+ | 73 | 7130 | OOS | 2WD | S+ | 2009-02-26 | 4400 | 1039.4688 | 137 | 272.9 | 2710 | 880 | 7600 | 5000 | 5600 | 1687.6983 | 2712.3017 | 2712.3017 | -1239.4 | 352.6 | 1583 | 965 | x | x | x | x | x | x | x | x | 3656 | -283.5528 | 336.4472 | 336.4472 | -942.7 | 2494.5319 | 2494.5319 | -1106.2319 | -1106.2319 | 0 | 0 | 0 | 0 | 0 | 0 | 0 | 77 | -283.4841 | 336.5159 | 336.5159 | -1239.1
7130OOS2WDPQ | 74 | 7130 | OOS | 2WD | PQ | 2009-02-26 | 4400 | 1039.4688 | 137 | 272.9 | 2710 | 880 | 7600 | 5000 | 5600 | 1687.6983 | 2712.3017 | 2712.3017 | -1239.4 | 352.6 | 1583 | 965 | x | x | x | x | x | x | x | x | 3656 | -283.5528 | 336.4472 | 336.4472 | -942.7 | 2494.5319 | 2494.5319 | -1106.2319 | -1106.2319 | 0 | 0 | 0 | 0 | 0 | 0 | 0 | 77 | -283.4841 | 336.5159 | 336.5159 | -1239.1
7130Premium2WDPQ+ | 75 | 7130 | Premium | 2WD | PQ+ | 2009-02-26 | 5400 | 946 | 137 | 293.7 | 2846 | 880 | 9500 | 6500 | 6800 | 1794.9403 | 3605.0597 | 3605.0597 | -1239.4 | 352.6 | 1583 | 965 | x | x | x | x | x | x | x | x | 3656 | -270.0028 | 349.9972 | 349.9972 | -942.7 | 2494.5319 | 2494.5319 | -1106.2319 | -1106.2319 | 0 | 0 | 0 | 0 | 0 | 0 | 0 | 77 | -269.9375 | 350.0625 | 350.0625 | -1239.1
7130Premium2WDAQ+ | 76 | 7130 | Premium | 2WD | AQ+ | 2009-02-26 | 5400 | 946 | 137 | 293.7 | 2846 | 880 | 9500 | 6500 | 6800 | 1794.9403 | 3605.0597 | 3605.0597 | -1239.4 | 352.6 | 1583 | 965 | x | x | x | x | x | x | x | x | 3656 | -270.0028 | 349.9972 | 349.9972 | -942.7 | 2494.5319 | 2494.5319 | -1106.2319 | -1106.2319 | 0 | 0 | 0 | 0 | 0 | 0 | 0 | 77 | -269.9375 | 350.0625 | 350.0625 | -1239.1
7130Premium2WDIVT | 77 | 7130 | Premium | 2WD | IVT | 2009-02-26 | 5400 | 946 | 137 | 293.7 | 2846 | 880 | 9500 | 6500 | 6800 | 1794.9403 | 3605.0597 | 3605.0597 | -1239.4 | 352.6 | 1583 | 965 | x | x | x | x | x | x | x | x | 3656 | -270.0028 | 349.9972 | 349.9972 | -942.7 | 2494.5319 | 2494.5319 | -1106.2319 | -1106.2319 | 0 | 0 | 0 | 0 | 0 | 0 | 0 | 77 | -269.9375 | 350.0625 | 350.0625 | -1239.1
7130CABMFWDS+ | 78 | 7130 | CAB | MFWD | S+ | 2009-02-26 | 4800 | 1129 | 137 | 400 | 2645.5 | 880 | 9500 | 6580 | 6800 | 2048.4596 | 2751.5404 | 2751.5404 | -1239.4 | 352.6 | 1583 | 965 |  |  | x | x | x | x | x | x | 3656 | -290.4661 | 329.5339 | 329.5339 | -942.7 | 2494.5319 | 2494.5319 | -1106.2319 | -1106.2319 | 0 | 0 | 0 | 0 | 0 | 0 | 0 | 77 | -290.3958 | 329.6042 | 329.6042 | -1239.1
7130CABMFWDPQ+ | 79 | 7130 | CAB | MFWD | PQ+ | 2009-02-26 | 4800 | 1129 | 137 | 400 | 2645.5 | 880 | 9500 | 6580 | 6800 | 2048.4596 | 2751.5404 | 2751.5404 | -1239.4 | 352.6 | 1583 | 965 |  |  | x | x | x | x | x | x | 3656 | -290.4661 | 329.5339 | 329.5339 | -942.7 | 2494.5319 | 2494.5319 | -1106.2319 | -1106.2319 | 0 | 0 | 0 | 0 | 0 | 0 | 0 | 77 | -290.3958 | 329.6042 | 329.6042 | -1239.1
7130OOSMFWDS+ | 80 | 7130 | OOS | MFWD | S+ | 2009-02-26 | 4400 | 1129 | 137 | 400 | 2645.5 | 880 | 9500 | 6580 | 6800 | 1877.7547 | 2522.2453 | 2522.2453 | -1239.4 | 352.6 | 1583 | 965 |  |  | x | x | x | x | x | x | 3656 | -290.4661 | 329.5339 | 329.5339 | -942.7 | 2494.5319 | 2494.5319 | -1106.2319 | -1106.2319 | 0 | 0 | 0 | 0 | 0 | 0 | 0 | 77 | -290.3958 | 329.6042 | 329.6042 | -1239.1
7130OOSMFWDPQ | 81 | 7130 | OOS | MFWD | PQ | 2009-02-26 | 4400 | 1129 | 137 | 400 | 2645.5 | 880 | 9500 | 6580 | 6800 | 1877.7547 | 2522.2453 | 2522.2453 | -1239.4 | 352.6 | 1583 | 965 |  |  | x | x | x | x | x | x | 3656 | -290.4661 | 329.5339 | 329.5339 | -942.7 | 2494.5319 | 2494.5319 | -1106.2319 | -1106.2319 | 0 | 0 | 0 | 0 | 0 | 0 | 0 | 77 | -290.3958 | 329.6042 | 329.6042 | -1239.1
7130PremiumMFWDPQ+ | 82 | 7130 | Premium | MFWD | PQ+ | 2009-02-26 | 5400 | 1129 | 137 | 400 | 2645.5 | 880 | 9500 | 6580 | 6800 | 2304.5171 | 3095.4829 | 3095.4829 | -1239.4 | 352.6 | 1583 | 965 |  |  | x | x | x | x | x | x | 3656 | -290.4661 | 329.5339 | 329.5339 | -942.7 | 2494.5319 | 2494.5319 | -1106.2319 | -1106.2319 | 0 | 0 | 0 | 0 | 0 | 0 | 0 | 77 | -290.3958 | 329.6042 | 329.6042 | -1239.1
7130PremiumMFWDAQ+ | 83 | 7130 | Premium | MFWD | AQ+ | 2009-02-26 | 5400 | 1129 | 137 | 400 | 2645.5 | 880 | 9500 | 6580 | 6800 | 2304.5171 | 3095.4829 | 3095.4829 | -1239.4 | 352.6 | 1583 | 965 |  |  | x | x | x | x | x | x | 3656 | -290.4661 | 329.5339 | 329.5339 | -942.7 | 2494.5319 | 2494.5319 | -1106.2319 | -1106.2319 | 0 | 0 | 0 | 0 | 0 | 0 | 0 | 77 | -290.3958 | 329.6042 | 329.6042 | -1239.1
7130PremiumMFWDIVT | 84 | 7130 | Premium | MFWD | IVT | 2009-02-26 | 5400 | 1129 | 137 | 400 | 2645.5 | 880 | 9500 | 6580 | 6800 | 2304.5171 | 3095.4829 | 3095.4829 | -1239.4 | 352.6 | 1583 | 965 |  |  | x | x | x | x | x | x | 3656 | -290.4661 | 329.5339 | 329.5339 | -942.7 | 2494.5319 | 2494.5319 | -1106.2319 | -1106.2319 | 0 | 0 | 0 | 0 | 0 | 0 | 0 | 77 | -290.3958 | 329.6042 | 329.6042 | -1239.1
7130PremiumMFWD TLSPQ+ | 85 | 7130 | Premium | MFWD TLS | PQ+ | 2009-02-26 | 5400 | 1129 | 137 | 450 | 2645.5 | 880 | 9500 | 6580 | 6800 | 2304.5171 | 3095.4829 | 3095.4829 | -1239.4 | 352.6 | 1583 | 965 |  |  | x | x | x | x | x | x | 3656 | -290.4661 | 329.5339 | 329.5339 | -942.7 | 2494.5319 | 2494.5319 | -1106.2319 | -1106.2319 | 0 | 0 | 0 | 0 | 0 | 0 | 0 | 77 | -290.3958 | 329.6042 | 329.6042 | -1239.1
7130PremiumMFWD TLSAQ+ | 86 | 7130 | Premium | MFWD TLS | AQ+ | 2009-02-26 | 5400 | 1129 | 137 | 450 | 2645.5 | 880 | 9500 | 6580 | 6800 | 2304.5171 | 3095.4829 | 3095.4829 | -1239.4 | 352.6 | 1583 | 965 |  |  | x | x | x | x | x | x | 3656 | -290.4661 | 329.5339 | 329.5339 | -942.7 | 2494.5319 | 2494.5319 | -1106.2319 | -1106.2319 | 0 | 0 | 0 | 0 | 0 | 0 | 0 | 77 | -290.3958 | 329.6042 | 329.6042 | -1239.1
7130PremiumMFWD TLSIVT | 87 | 7130 | Premium | MFWD TLS | IVT | 2009-02-26 | 5400 | 1129 | 137 | 450 | 2645.5 | 880 | 9500 | 6580 | 6800 | 2304.5171 | 3095.4829 | 3095.4829 | -1239.4 | 352.6 | 1583 | 965 |  |  | x | x | x | x | x | x | 3656 | -290.4661 | 329.5339 | 329.5339 | -942.7 | 2494.5319 | 2494.5319 | -1106.2319 | -1106.2319 | 0 | 0 | 0 | 0 | 0 | 0 | 0 | 77 | -290.3958 | 329.6042 | 329.6042 | -1239.1
7230CAB2WDS+ | 88 | 7230 | CAB | 2WD | S+ | 2009-02-26 | 4800 | 1039.4688 | 137 | 272.9 | 2710 | 880 | 7600 | 5000 | 5600 | 1841.1255 | 2958.8745 | 2958.8745 | -1239.4 | 352.6 | 1583 | 965 | x | x | x | x | x | x | x | x | 3656 | -283.5528 | 336.4472 | 336.4472 | -942.7 | 2494.5319 | 2494.5319 | -1106.2319 | -1106.2319 | 0 | 0 | 0 | 0 | 0 | 0 | 0 | 77 | -283.4841 | 336.5159 | 336.5159 | -1239.1
7230CAB2WDPQ+ | 89 | 7230 | CAB | 2WD | PQ+ | 2009-02-26 | 4800 | 1039.4688 | 137 | 272.9 | 2710 | 880 | 7600 | 5000 | 5600 | 1841.1255 | 2958.8745 | 2958.8745 | -1239.4 | 352.6 | 1583 | 965 | x | x | x | x | x | x | x | x | 3656 | -283.5528 | 336.4472 | 336.4472 | -942.7 | 2494.5319 | 2494.5319 | -1106.2319 | -1106.2319 | 0 | 0 | 0 | 0 | 0 | 0 | 0 | 77 | -283.4841 | 336.5159 | 336.5159 | -1239.1
7230OOS2WDS+ | 90 | 7230 | OOS | 2WD | S+ | 2009-02-26 | 4400 | 1039.4688 | 137 | 272.9 | 2710 | 880 | 7600 | 5000 | 5600 | 1687.6983 | 2712.3017 | 2712.3017 | -1239.4 | 352.6 | 1583 | 965 | x | x | x | x | x | x | x | x | 3656 | -283.5528 | 336.4472 | 336.4472 | -942.7 | 2494.5319 | 2494.5319 | -1106.2319 | -1106.2319 | 0 | 0 | 0 | 0 | 0 | 0 | 0 | 77 | -283.4841 | 336.5159 | 336.5159 | -1239.1
7230OOS2WDPQ | 91 | 7230 | OOS | 2WD | PQ | 2009-02-26 | 4400 | 1039.4688 | 137 | 272.9 | 2710 | 880 | 7600 | 5000 | 5600 | 1687.6983 | 2712.3017 | 2712.3017 | -1239.4 | 352.6 | 1583 | 965 | x | x | x | x | x | x | x | x | 3656 | -283.5528 | 336.4472 | 336.4472 | -942.7 | 2494.5319 | 2494.5319 | -1106.2319 | -1106.2319 | 0 | 0 | 0 | 0 | 0 | 0 | 0 | 77 | -283.4841 | 336.5159 | 336.5159 | -1239.1
7230Premium2WDPQ+ | 92 | 7230 | Premium | 2WD | PQ+ | 2009-02-26 | 5400 | 1039.4688 | 137 | 293.7 | 2846 | 880 | 10000 | 5000 | 5600 | 1972.2879 | 3427.7121 | 3427.7121 | -1239.4 | 352.6 | 1583 | 965 | x | x | x | x | x | x | x | x | 3656 | -270.0028 | 349.9972 | 349.9972 | -942.7 | 2494.5319 | 2494.5319 | -1106.2319 | -1106.2319 | 0 | 0 | 0 | 0 | 0 | 0 | 0 | 77 | -269.9375 | 350.0625 | 350.0625 | -1239.1
7230Premium2WDAQ+ | 93 | 7230 | Premium | 2WD | AQ+ | 2009-02-26 | 5400 | 1039.4688 | 137 | 293.7 | 2846 | 880 | 10000 | 5000 | 5600 | 1972.2879 | 3427.7121 | 3427.7121 | -1239.4 | 352.6 | 1583 | 965 | x | x | x | x | x | x | x | x | 3656 | -270.0028 | 349.9972 | 349.9972 | -942.7 | 2494.5319 | 2494.5319 | -1106.2319 | -1106.2319 | 0 | 0 | 0 | 0 | 0 | 0 | 0 | 77 | -269.9375 | 350.0625 | 350.0625 | -1239.1
7230Premium2WDIVT | 94 | 7230 | Premium | 2WD | IVT | 2009-02-26 | 5400 | 1039.4688 | 137 | 293.7 | 2846 | 880 | 10000 | 5000 | 5600 | 1972.2879 | 3427.7121 | 3427.7121 | -1239.4 | 352.6 | 1583 | 965 | x | x | x | x | x | x | x | x | 3656 | -270.0028 | 349.9972 | 349.9972 | -942.7 | 2494.5319 | 2494.5319 | -1106.2319 | -1106.2319 | 0 | 0 | 0 | 0 | 0 | 0 | 0 | 77 | -269.9375 | 350.0625 | 350.0625 | -1239.1
7230CABMFWDS+ | 95 | 7230 | CAB | MFWD | S+ | 2009-02-26 | 4800 | 1129 | 137 | 400 | 2645.5 | 880 | 10000 | 6580 | 7000 | 2048.4596 | 2751.5404 | 2751.5404 | -1239.4 | 352.6 | 1583 | 965 |  |  | x | x | x | x | x | x | 3656 | -290.4661 | 329.5339 | 329.5339 | -942.7 | 2494.5319 | 2494.5319 | -1106.2319 | -1106.2319 | 0 | 0 | 0 | 0 | 0 | 0 | 0 | 77 | -290.3958 | 329.6042 | 329.6042 | -1239.1
7230CABMFWDPQ+ | 96 | 7230 | CAB | MFWD | PQ+ | 2009-02-26 | 4800 | 1129 | 137 | 400 | 2645.5 | 880 | 10000 | 6580 | 7000 | 2048.4596 | 2751.5404 | 2751.5404 | -1239.4 | 352.6 | 1583 | 965 |  |  | x | x | x | x | x | x | 3656 | -290.4661 | 329.5339 | 329.5339 | -942.7 | 2494.5319 | 2494.5319 | -1106.2319 | -1106.2319 | 0 | 0 | 0 | 0 | 0 | 0 | 0 | 77 | -290.3958 | 329.6042 | 329.6042 | -1239.1
7230OOSMFWDS+ | 97 | 7230 | OOS | MFWD | S+ | 2009-02-26 | 4400 | 1129 | 137 | 400 | 2645.5 | 880 | 10000 | 6580 | 7000 | 1877.7547 | 2522.2453 | 2522.2453 | -1239.4 | 352.6 | 1583 | 965 |  |  | x | x | x | x | x | x | 3656 | -290.4661 | 329.5339 | 329.5339 | -942.7 | 2494.5319 | 2494.5319 | -1106.2319 | -1106.2319 | 0 | 0 | 0 | 0 | 0 | 0 | 0 | 77 | -290.3958 | 329.6042 | 329.6042 | -1239.1
7230OOSMFWDPQ | 98 | 7230 | OOS | MFWD | PQ | 2009-02-26 | 4400 | 1129 | 137 | 400 | 2645.5 | 880 | 10000 | 6580 | 7000 | 1877.7547 | 2522.2453 | 2522.2453 | -1239.4 | 352.6 | 1583 | 965 |  |  | x | x | x | x | x | x | 3656 | -290.4661 | 329.5339 | 329.5339 | -942.7 | 2494.5319 | 2494.5319 | -1106.2319 | -1106.2319 | 0 | 0 | 0 | 0 | 0 | 0 | 0 | 77 | -290.3958 | 329.6042 | 329.6042 | -1239.1
7230PremiumMFWDPQ+ | 99 | 7230 | Premium | MFWD | PQ+ | 2009-02-26 | 5400 | 1129 | 137 | 400 | 2645.5 | 880 | 10000 | 6580 | 7000 | 2304.5171 | 3095.4829 | 3095.4829 | -1239.4 | 352.6 | 1583 | 965 |  |  | x | x | x | x | x | x | 3656 | -290.4661 | 329.5339 | 329.5339 | -942.7 | 2494.5319 | 2494.5319 | -1106.2319 | -1106.2319 | 0 | 0 | 0 | 0 | 0 | 0 | 0 | 77 | -290.3958 | 329.6042 | 329.6042 | -1239.1
7230PremiumMFWDAQ+ | 100 | 7230 | Premium | MFWD | AQ+ | 2009-02-26 | 5400 | 1129 | 137 | 400 | 2645.5 | 880 | 10000 | 6580 | 7000 | 2304.5171 | 3095.4829 | 3095.4829 | -1239.4 | 352.6 | 1583 | 965 |  |  | x | x | x | x | x | x | 3656 | -290.4661 | 329.5339 | 329.5339 | -942.7 | 2494.5319 | 2494.5319 | -1106.2319 | -1106.2319 | 0 | 0 | 0 | 0 | 0 | 0 | 0 | 77 | -290.3958 | 329.6042 | 329.6042 | -1239.1
7230PremiumMFWDIVT | 101 | 7230 | Premium | MFWD | IVT | 2009-02-26 | 5400 | 1129 | 137 | 400 | 2645.5 | 880 | 10000 | 6580 | 7000 | 2304.5171 | 3095.4829 | 3095.4829 | -1239.4 | 352.6 | 1583 | 965 |  |  | x | x | x | x | x | x | 3656 | -290.4661 | 329.5339 | 329.5339 | -942.7 | 2494.5319 | 2494.5319 | -1106.2319 | -1106.2319 | 0 | 0 | 0 | 0 | 0 | 0 | 0 | 77 | -290.3958 | 329.6042 | 329.6042 | -1239.1
7230PremiumMFWD TLSPQ+ | 102 | 7230 | Premium | MFWD TLS | PQ+ | 2009-02-26 | 5400 | 1129 | 137 | 450 | 2645.5 | 880 | 10000 | 6580 | 7000 | 2304.5171 | 3095.4829 | 3095.4829 | -1239.4 | 352.6 | 1583 | 965 |  |  | x | x | x | x | x | x | 3656 | -290.4661 | 329.5339 | 329.5339 | -942.7 | 2494.5319 | 2494.5319 | -1106.2319 | -1106.2319 | 0 | 0 | 0 | 0 | 0 | 0 | 0 | 77 | -290.3958 | 329.6042 | 329.6042 | -1239.1
7230PremiumMFWD TLSAQ+ | 103 | 7230 | Premium | MFWD TLS | AQ+ | 2009-02-26 | 5400 | 1129 | 137 | 450 | 2645.5 | 880 | 10000 | 6580 | 7000 | 2304.5171 | 3095.4829 | 3095.4829 | -1239.4 | 352.6 | 1583 | 965 |  |  | x | x | x | x | x | x | 3656 | -290.4661 | 329.5339 | 329.5339 | -942.7 | 2494.5319 | 2494.5319 | -1106.2319 | -1106.2319 | 0 | 0 | 0 | 0 | 0 | 0 | 0 | 77 | -290.3958 | 329.6042 | 329.6042 | -1239.1
7230PremiumMFWD TLSIVT | 104 | 7230 | Premium | MFWD TLS | IVT | 2009-02-26 | 5400 | 1129 | 137 | 450 | 2645.5 | 880 | 10000 | 6580 | 7000 | 2304.5171 | 3095.4829 | 3095.4829 | -1239.4 | 352.6 | 1583 | 1005 |  |  | x | x | x | x | x | x | 3656 | -290.4661 | 329.5339 | 329.5339 | -942.7 | 2494.5319 | 2494.5319 | -1106.2319 | -1106.2319 | 0 | 0 | 0 | 0 | 0 | 0 | 0 | 77 | -290.3958 | 329.6042 | 329.6042 | -1239.1
7330CAB2WDPQ+ | 105 | 7330 | CAB | 2WD | PQ+ | 2009-02-26 | 4800 | 987 | 137 | 272.9 | 2710 | 880 | 8200 | 6500 | 7800 | 1748.1919 | 3051.8081 | 3051.8081 | -1239.4 | 331.1 | 1583 | 1005 | x | x | x | x | x | x | x | x | 3691 | -283.5528 | 336.4472 | 336.4472 | -991.1 | 2494.5319 | 2494.5319 | -1106.2319 | -1106.2319 | 0 | 0 | 0 | 0 | 0 | 0 | 0 | 77 | -294.5572 | 325.4428 | 325.4428 | -1287.5
7330OOS2WDS+ | 106 | 7330 | OOS | 2WD | S+ | 2009-02-26 | 4400 | 987 | 137 | 272.9 | 2710 | 880 | 8200 | 6500 | 7800 | 1602.5092 | 2797.4908 | 2797.4908 | -1239.4 | 331.1 | 1583 | 1005 | x | x | x | x | x | x | x | x | 3691 | -283.5528 | 336.4472 | 336.4472 | -991.1 | 2494.5319 | 2494.5319 | -1106.2319 | -1106.2319 | 0 | 0 | 0 | 0 | 0 | 0 | 0 | 77 | -294.5572 | 325.4428 | 325.4428 | -1287.5
7330OOS2WDPQ | 107 | 7330 | OOS | 2WD | PQ | 2009-02-26 | 4400 | 987 | 137 | 272.9 | 2710 | 880 | 8200 | 6500 | 7800 | 1602.5092 | 2797.4908 | 2797.4908 | -1239.4 | 331.1 | 1583 | 1005 | x | x | x | x | x | x | x | x | 3691 | -283.5528 | 336.4472 | 336.4472 | -991.1 | 2494.5319 | 2494.5319 | -1106.2319 | -1106.2319 | 0 | 0 | 0 | 0 | 0 | 0 | 0 | 77 | -294.5572 | 325.4428 | 325.4428 | -1287.5
7330Premium2WDPQ+ | 108 | 7330 | Premium | 2WD | PQ+ | 2009-02-26 | 6000 | 987 | 137 | 293.7 | 2846 | 880 | 11000 | 6500 | 7800 | 2080.8152 | 3919.1848 | 3919.1848 | -1239.4 | 331.1 | 1583 | 1005 | x | x | x | x | x | x | x | x | 3691 | -270.0028 | 349.9972 | 349.9972 | -991.1 | 2494.5319 | 2494.5319 | -1106.2319 | -1106.2319 | 0 | 0 | 0 | 0 | 0 | 0 | 0 | 77 | -280.4814 | 339.5186 | 339.5186 | -1287.5
7330Premium2WDAQ+ | 109 | 7330 | Premium | 2WD | AQ+ | 2009-02-26 | 6000 | 987 | 137 | 293.7 | 2846 | 880 | 11000 | 6500 | 7800 | 2080.8152 | 3919.1848 | 3919.1848 | -1239.4 | 331.1 | 1583 | 1005 | x | x | x | x | x | x | x | x | 3691 | -270.0028 | 349.9972 | 349.9972 | -991.1 | 2494.5319 | 2494.5319 | -1106.2319 | -1106.2319 | 0 | 0 | 0 | 0 | 0 | 0 | 0 | 77 | -280.4814 | 339.5186 | 339.5186 | -1287.5
7330Premium2WDIVT | 110 | 7330 | Premium | 2WD | IVT | 2009-02-26 | 6000 | 987 | 137 | 293.7 | 2846 | 880 | 11000 | 6500 | 7800 | 2080.8152 | 3919.1848 | 3919.1848 | -1239.4 | 331.1 | 1583 | 1005 | x | x | x | x | x | x | x | x | 3691 | -270.0028 | 349.9972 | 349.9972 | -991.1 | 2494.5319 | 2494.5319 | -1106.2319 | -1106.2319 | 0 | 0 | 0 | 0 | 0 | 0 | 0 | 77 | -280.4814 | 339.5186 | 339.5186 | -1287.5
7330CABMFWDPQ+ | 111 | 7330 | CAB | MFWD | PQ+ | 2009-02-26 | 4800 | 1154 | 137 | 400 | 2645.5 | 880 | 11000 | 7100 | 7800 | 2093.8197 | 2706.1803 | 2706.1803 | -1239.4 | 331.1 | 1583 | 1005 | [6 empty] | x | x | 3691 | -290.4661 | 329.5339 | 329.5339 | -991.1 | 2494.5319 | 2494.5319 | -1106.2319 | -1106.2319 | 0 | 0 | 0 | 0 | 0 | 0 | 0 | 77 | -301.7388 | 318.2612 | 318.2612 | -1287.5
7330OOSMFWDS+ | 112 | 7330 | OOS | MFWD | S+ | 2009-02-26 | 4400 | 1154 | 137 | 400 | 2645.5 | 880 | 11000 | 7100 | 7800 | 1919.3347 | 2480.6653 | 2480.6653 | -1239.4 | 331.1 | 1583 | 1005 | [6 empty] | x | x | 3691 | -290.4661 | 329.5339 | 329.5339 | -991.1 | 2494.5319 | 2494.5319 | -1106.2319 | -1106.2319 | 0 | 0 | 0 | 0 | 0 | 0 | 0 | 77 | -301.7388 | 318.2612 | 318.2612 | -1287.5
7330OOSMFWDPQ | 113 | 7330 | OOS | MFWD | PQ | 2009-02-26 | 4400 | 1154 | 137 | 400 | 2645.5 | 880 | 11000 | 7100 | 7800 | 1919.3347 | 2480.6653 | 2480.6653 | -1239.4 | 331.1 | 1583 | 1005 | [6 empty] | x | x | 3691 | -290.4661 | 329.5339 | 329.5339 | -991.1 | 2494.5319 | 2494.5319 | -1106.2319 | -1106.2319 | 0 | 0 | 0 | 0 | 0 | 0 | 0 | 77 | -301.7388 | 318.2612 | 318.2612 | -1287.5
7330PremiumMFWDPQ+ | 114 | 7330 | Premium | MFWD | PQ+ | 2009-02-26 | 6000 | 1154 | 137 | 400 | 2645.5 | 880 | 11000 | 7100 | 7800 | 2617.2746 | 3382.7254 | 3382.7254 | -1239.4 | 331.1 | 1583 | 1005 | [6 empty] | x | x | 3691 | -290.4661 | 329.5339 | 329.5339 | -991.1 | 2494.5319 | 2494.5319 | -1106.2319 | -1106.2319 | 0 | 0 | 0 | 0 | 0 | 0 | 0 | 77 | -301.7388 | 318.2612 | 318.2612 | -1287.5
7330PremiumMFWDAQ+ | 115 | 7330 | Premium | MFWD | AQ+ | 2009-02-26 | 6000 | 1154 | 137 | 400 | 2645.5 | 880 | 11000 | 7100 | 7800 | 2617.2746 | 3382.7254 | 3382.7254 | -1239.4 | 331.1 | 1583 | 1005 | [6 empty] | x | x | 3691 | -290.4661 | 329.5339 | 329.5339 | -991.1 | 2494.5319 | 2494.5319 | -1106.2319 | -1106.2319 | 0 | 0 | 0 | 0 | 0 | 0 | 0 | 77 | -301.7388 | 318.2612 | 318.2612 | -1287.5
7330PremiumMFWDIVT | 116 | 7330 | Premium | MFWD | IVT | 2009-02-26 | 6000 | 1154 | 137 | 400 | 2645.5 | 880 | 11000 | 7100 | 7800 | 2617.2746 | 3382.7254 | 3382.7254 | -1239.4 | 331.1 | 1583 | 1005 | [6 empty] | x | x | 3691 | -290.4661 | 329.5339 | 329.5339 | -991.1 | 2494.5319 | 2494.5319 | -1106.2319 | -1106.2319 | 0 | 0 | 0 | 0 | 0 | 0 | 0 | 77 | -301.7388 | 318.2612 | 318.2612 | -1287.5
7330PremiumMFWD TLSPQ+ | 117 | 7330 | Premium | MFWD TLS | PQ+ | 2009-02-26 | 6000 | 1154 | 137 | 450 | 2645.5 | 880 | 11000 | 7100 | 7800 | 2617.2746 | 3382.7254 | 3382.7254 | -1239.4 | 331.1 | 1583 | 1005 | [6 empty] | x | x | 3691 | -290.4661 | 329.5339 | 329.5339 | -991.1 | 2494.5319 | 2494.5319 | -1106.2319 | -1106.2319 | 0 | 0 | 0 | 0 | 0 | 0 | 0 | 77 | -301.7388 | 318.2612 | 318.2612 | -1287.5
7330PremiumMFWD TLSAQ+ | 118 | 7330 | Premium | MFWD TLS | AQ+ | 2009-02-26 | 6000 | 1154 | 137 | 450 | 2645.5 | 880 | 11000 | 7100 | 7800 | 2617.2746 | 3382.7254 | 3382.7254 | -1239.4 | 331.1 | 1583 | 1005 | [6 empty] | x | x | 3691 | -290.4661 | 329.5339 | 329.5339 | -991.1 | 2494.5319 | 2494.5319 | -1106.2319 | -1106.2319 | 0 | 0 | 0 | 0 | 0 | 0 | 0 | 77 | -301.7388 | 318.2612 | 318.2612 | -1287.5
7330PremiumMFWD TLSIVT | 119 | 7330 | Premium | MFWD TLS | IVT | 2009-02-26 | 6000 | 1154 | 137 | 450 | 2645.5 | 880 | 11000 | 7100 | 7800 | 2617.2746 | 3382.7254 | 3382.7254 | -1239.4 | 331.1 | 1583 | 1005 | [6 empty] | x | x | 3691 | -290.4661 | 329.5339 | 329.5339 | -991.1 | 2494.5319 | 2494.5319 | -1106.2319 | -1106.2319 | 0 | 0 | 0 | 0 | 0 | 0 | 0 | 77 | -301.7388 | 318.2612 | 318.2612 | -1287.5
7430PremiumMFWDPQ+ | 120 | 7430 | Premium | MFWD | PQ+ | 2009-02-26 | 6700 | 895 | 137 | 400 | 2645.5 | 880 | 12300 | 7100 | 9500 | 2266.6793 | 4433.3207 | 4433.3207 | -1300.3 | 416.9 | 1618 | 1005 | [6 empty] | x | x | 3726 | -304.7386 | 315.2614 | 315.2614 | -991.1 | 2494.5319 | 2494.5319 | -1106.2319 | -1106.2319 | 0 | 0 | 0 | 0 | 0 | 0 | 0 | 77 | -301.7388 | 318.2612 | 318.2612 | -1287.5
7430PremiumMFWDAQ+ | 121 | 7430 | Premium | MFWD | AQ+ | 2009-02-26 | 6700 | 895 | 137 | 400 | 2645.5 | 880 | 12300 | 7100 | 9500 | 2266.6793 | 4433.3207 | 4433.3207 | -1300.3 | 416.9 | 1618 | 1005 | [6 empty] | x | x | 3726 | -304.7386 | 315.2614 | 315.2614 | -991.1 | 2494.5319 | 2494.5319 | -1106.2319 | -1106.2319 | 0 | 0 | 0 | 0 | 0 | 0 | 0 | 77 | -301.7388 | 318.2612 | 318.2612 | -1287.5
7430PremiumMFWDIVT | 122 | 7430 | Premium | MFWD | IVT | 2009-02-26 | 6700 | 895 | 137 | 400 | 2645.5 | 880 | 12300 | 7100 | 9500 | 2266.6793 | 4433.3207 | 4433.3207 | -1300.3 | 416.9 | 1618 | 1005 | [6 empty] | x | x | 3726 | -304.7386 | 315.2614 | 315.2614 | -991.1 | 2494.5319 | 2494.5319 | -1106.2319 | -1106.2319 | 0 | 0 | 0 | 0 | 0 | 0 | 0 | 77 | -301.7388 | 318.2612 | 318.2612 | -1287.5
7430PremiumMFWD TLSPQ+ | 123 | 7430 | Premium | MFWD TLS | PQ+ | 2009-02-26 | 6700 | 895 | 137 | 450 | 2645.5 | 880 | 12300 | 7100 | 9500 | 2266.6793 | 4433.3207 | 4433.3207 | -1300.3 | 416.9 | 1618 | 1005 | [6 empty] | x | x | 3726 | -304.7386 | 315.2614 | 315.2614 | -991.1 | 2494.5319 | 2494.5319 | -1106.2319 | -1106.2319 | 0 | 0 | 0 | 0 | 0 | 0 | 0 | 77 | -301.7388 | 318.2612 | 318.2612 | -1287.5
7430PremiumMFWD TLSAQ+ | 124 | 7430 | Premium | MFWD TLS | AQ+ | 2009-02-26 | 6700 | 895 | 137 | 450 | 2645.5 | 880 | 12300 | 7100 | 9500 | 2266.6793 | 4433.3207 | 4433.3207 | -1300.3 | 416.9 | 1618 | 1005 | [6 empty] | x | x | 3726 | -304.7386 | 315.2614 | 315.2614 | -991.1 | 2494.5319 | 2494.5319 | -1106.2319 | -1106.2319 | 0 | 0 | 0 | 0 | 0 | 0 | 0 | 77 | -301.7388 | 318.2612 | 318.2612 | -1287.5
7430PremiumMFWD TLSIVT | 125 | 7430 | Premium | MFWD TLS | IVT | 2009-02-26 | 6700 | 895 | 137 | 450 | 2645.5 | 880 | 12300 | 7100 | 9500 | 2266.6793 | 4433.3207 | 4433.3207 | -1300.3 | 416.9 | 1618 | 1005 | [6 empty] | x | x | 3726 | -304.7386 | 315.2614 | 315.2614 | -991.1 | 2494.5319 | 2494.5319 | -1106.2319 | -1106.2319 | 0 | 0 | 0 | 0 | 0 | 0 | 0 | 77 | -301.7388 | 318.2612 | 318.2612 | -1287.5
7530PremiumMFWDPQ+ | 126 | 7530 | Premium | MFWD | PQ+ | 2009-02-26 | 7100 | 895 | 137 | 400 | 2645.5 | 880 | 12300 | 7100 | 9500 | 2402.0034 | 4697.9966 | 4697.9966 | -1300.3 | 416.9 | 1618 | 1005 | [6 empty] | x | x | 3726 | -304.7386 | 315.2614 | 315.2614 | -991.1 | 2494.5319 | 2494.5319 | -1106.2319 | -1106.2319 | 0 | 0 | 0 | 0 | 0 | 0 | 0 | 77 | -301.7388 | 318.2612 | 318.2612 | -1287.5
7530PremiumMFWDAQ+ | 127 | 7530 | Premium | MFWD | AQ+ | 2009-02-26 | 7100 | 895 | 137 | 400 | 2645.5 | 880 | 12300 | 7100 | 9500 | 2402.0034 | 4697.9966 | 4697.9966 | -1300.3 | 416.9 | 1618 | 1005 | [6 empty] | x | x | 3726 | -304.7386 | 315.2614 | 315.2614 | -991.1 | 2494.5319 | 2494.5319 | -1106.2319 | -1106.2319 | 0 | 0 | 0 | 0 | 0 | 0 | 0 | 77 | -301.7388 | 318.2612 | 318.2612 | -1287.5
7530PremiumMFWDIVT | 128 | 7530 | Premium | MFWD | IVT | 2009-02-26 | 7100 | 895 | 137 | 400 | 2645.5 | 880 | 12300 | 7100 | 9500 | 2402.0034 | 4697.9966 | 4697.9966 | -1300.3 | 416.9 | 1618 | 1005 | [6 empty] | x | x | 3726 | -304.7386 | 315.2614 | 315.2614 | -991.1 | 2494.5319 | 2494.5319 | -1106.2319 | -1106.2319 | 0 | 0 | 0 | 0 | 0 | 0 | 0 | 77 | -301.7388 | 318.2612 | 318.2612 | -1287.5
7530PremiumMFWD TLSPQ+ | 129 | 7530 | Premium | MFWD TLS | PQ+ | 2009-02-26 | 7100 | 895 | 137 | 450 | 2645.5 | 880 | 12300 | 7100 | 9500 | 2402.0034 | 4697.9966 | 4697.9966 | -1300.3 | 416.9 | 1618 | 1005 | [6 empty] | x | x | 3726 | -304.7386 | 315.2614 | 315.2614 | -991.1 | 2494.5319 | 2494.5319 | -1106.2319 | -1106.2319 | 0 | 0 | 0 | 0 | 0 | 0 | 0 | 77 | -301.7388 | 318.2612 | 318.2612 | -1287.5
7530PremiumMFWD TLSAQ+ | 130 | 7530 | Premium | MFWD TLS | AQ+ | 2009-02-26 | 7100 | 895 | 137 | 450 | 2645.5 | 880 | 12300 | 7100 | 9500 | 2402.0034 | 4697.9966 | 4697.9966 | -1300.3 | 416.9 | 1618 | 1005 | [6 empty] | x | x | 3726 | -304.7386 | 315.2614 | 315.2614 | -991.1 | 2494.5319 | 2494.5319 | -1106.2319 | -1106.2319 | 0 | 0 | 0 | 0 | 0 | 0 | 0 | 77 | -301.7388 | 318.2612 | 318.2612 | -1287.5
7530PremiumMFWD TLSIVT | 131 | 7530 | Premium | MFWD TLS | IVT | 2009-02-26 | 7100 | 895 | 137 | 450 | 2645.5 | 880 | 12300 | 7100 | 9500 | 2402.0034 | 4697.9966 | 4697.9966 | -1300.3 | 416.9 | 1618 | 1005 | [6 empty] | x | x | 3726 | -304.7386 | 315.2614 | 315.2614 | -991.1 | 2494.5319 | 2494.5319 | -1106.2319 | -1106.2319 | 0 | 0 | 0 | 0 | 0 | 0 | 0 | 77 | -301.7388 | 318.2612 | 318.2612 | -1287.5
Key
Formulas
Note on N2: Heidi M Mikulsky: The most the tractor and everything could weigh
Note on I2: Heidi M Mikulsky: (0,0) is rear wheel on ground
Note on J2: Heidi M Mikulsky: (0,0) is rear wheel on ground
Note on T2: Heidi M Mikulsky: (0,0) is rear wheel on ground
Note on U2: Heidi M Mikulsky: (0,0) is rear wheel on ground
Note on V2: Heidi M Mikulsky: (0,0) is rear wheel on ground Horizontal distance from rear axle to TRACTORmountingframe position
Note on W2: Heidi M Mikulsky: (0,0) is rear wheel on ground Vertical distance from ground to rear axle + vertical distance from rear axle to TRACTORmountingframe postion
Note on K2: Heidi M Mikulsky: 2WD non premium = 272.9 2WD premium = 293.7 MFWD = 400 MFWD = 450 Not using this information in calculator
Note on L2: Heidi M Mikulsky: 2WD non premium = 2710 2WD premium = 2846 MFWD = 2645.5 MFWD TLS = 2645.5
Note on M2: Heidi M Mikulsky: 2WD non premium = 880 2WD premium = 880 MFWD = 880 MFWD TLS = 880
Note on H1: Heidi M Mikulsky: All COG are (0,0) at rear wheel where it hits the ground
Note on Q2: Heidi M Mikulsky: The load front axle with Tractor model, OS, FA, and Transmission (no tires)
Note on R2: Heidi M Mikulsky: The load rear axle with Tractor model, OS, FA, and Transmission (no tires)
Note on S2: Heidi M Mikulsky: this is used to check that the formulas in the front and rear axle are correct. This column should match the rear axle load column
Note on AF2: Katherine M Sheets: From the rear tire on the ground to COG of Front weights
Note on AG2: Katherine M Sheets: From the rear tire on the ground
Note on AH2: Katherine M Sheets: From rear tire on the ground
Note on AJ2: Katherine M Sheets: with rear tire on the ground. Horizontal distance
Note on AK2: Katherine M Sheets: Depending on what loader and position of loader
Note on AZ2: Katherine M Sheets: Distance from rear axle to COG of Ballast box