## 7030 Ballast Calculator
7030 BALLAST CALCULATOR
This calculator is to be used to estimate the correct amount of ballast for a specific tractor with certain types of implements. The recommended order codes and tire inflation are offered as starting points when ballasting for operations with several common types of implements. Some deviations may be needed for specific circumstances. For complete information on Performance Ballasting refer to the tractor's Operators Manual.
Ballast Calculator Instructions:
1. | Use the drop down menus to fill in your tractor configuration, including; Model, Front Axle, Transmission, Tires, and Duals.
- Notice the numbers in the columns on the right, this is totaling your tractor's base weight, without any added ballast
2. | Determine the tractor's main use and select using the drop down menu; Drawn, Integral, or Loader
- If Drawn, continue by selecting the "Ballast Level": Light, Medium, or Heavy
- If Integral, continue by selecting the Implement Code. For more information on Implement Codes reference your Implement Operator's Manual.
- If Loader, nothing further is necessary in this section
John Deere Implement Operator's Manual can be found at:
http://www.deere.com/servlet/com.deere.u90785.productcatalog.view.servlets.PublicationsSearchServlet?tM=FR
3. | After making the above selections, the recommended ballast codes appear in the yellow shaded box marked, "Recommended Ballast Code/s".
4. | Use the drop down menus to the right of the yellow shaded box to select each of the ballast codes that are recommended for factory installation (9000 Codes).
5. | (Optional: If Field Installing Weights) Use the drop down menus in the "Field Installed Weights" section to add ballast to tractor.
6. | Review the yellow shaded boxes at the bottom of the page. These boxes will show you: Weight Split, Total Vehicle Weight, Pounds per PTO Horsepower, and a recommended Tire Pressure. Use the recommended ballast codes when ordering your tractor.
Note: This calculator will allow you to select unorderable configurations. This calculator is for the sole use of calculating the optimal weight and tire pressure for optimizing a tractor's performance.
~Scroll Down to use Ballast Calculator
7030 BALLAST CALCULATOR
[9 empty] | Lb./Front | Lb./Rear
| Tractor Model |  | 2 | 152 | PTO Hp |  |  |  | 5273 | 9883
| Front Axle |  | 2 | 1100
| Transmission |  | 2 | AQ+
| Front Tire Size |  | 18 | 16.9R30 |  | 42 |  |  | 1504
| Rear Tire Size |  | 10 | 480/80R46 |  | 47 |  |  |  | 3656
| Rear Wheel Type |  | 1 | Cast | [5 empty] | 220
| Rear Duals (Yes or No) |  | 1 | REAR DUALS
[7 empty] | BASE TRACTOR WEIGHT |  | 6777 | 13759
|  | Implement Type or Loader | 2
| If Integral; Select Implement Code |  | 13 | For More Information on Implement Codes- See Operator's Manual
3
| Recommended Ballast Code/s | Ballast Code | Front Support 153 lb. | Front Weights 104 lb. |  | Rear 165 lb. per Side | Rear 450 lb. per Side | Rear 1400 lb. per Side
|  | 3 | 1 | 4 |  | 0 | 0 | 0 | 813 | -260
| 9412 & 9264 | 12 | 0 | 0 |  | 0 | 1 | 0 | 0 | 900
|  | 1 | 0 | 0 |  | 0 | 0 | 0 | 0 | 0
Optional: FIELD INSTALLED WEIGHTS
|  | Front Weight Support - 153 lb. | 1 | [5 empty] | 0 | 0
| Front Weights - 104 lb. each |  | 1 | [5 empty] | 0 | 0
| Rear - 165 lb. per Side |  | 1 | [6 empty] | 0
| Rear - 450 lb. per Side |  | 1 | [6 empty] | 0
| Rear - 1400 lb. per Side |  | 1 | [6 empty] | 0
[7 empty] | GRAND TOTAL |  | 7590 | 14399
|  | Vehicle Weight | Lb/PTO Hp |  |  | Front psi | Rear psi |  | Front | Rear
|  | 21989 | 144.6645 |  |  | 15 | 8 |  | 34.52% | 65.48%
|  |  | 7730 | CAST |  | 1 | 2 | 3 |  | CAST
|  |  | Ballast Codes |  |  | LIGHT 120 | MEDIUM 130 | HEAVY 145 |  | Heavy
|  |  |  | 1 | 2WD | 9264 | 9266 | 9401, 9228 & 9021 |  | 9401, 9228 & 9021
|  |  |  | 2 | 1100 | NONE | NONE | 9404 & 9264 |  | 9404 & 9264
|  |  |  | 3 | 1150 | NONE | NONE | 9404 & 9290 |  | 9404 & 9290
|  |  |  | 4 | TLS | NONE | NONE | 9401 & 9264 |  | 9401 & 9264
|  |  |  | STEEL |  | 1 | 2 | 3
[6 empty] | LIGHT 120 | MEDIUM 130 | HEAVY 145
|  |  |  | 1 | 2WD | NONE | 9278 | 9401, 9278 & 9289
|  |  |  | 2 | 1100 | NONE | NONE | 9404 & 9295
|  |  |  | 3 | 1150 | NONE | NONE | 9404 & 9295
|  |  |  | 4 | TLS | NONE | NONE | 9401 & 9295

## 7030 Wheel Data Sheet (hidden)
7630 | Yes | 2WD | PQ+ | Cast | Drawn | 0 | 0
7730 | No | 1100 | AQ+ | Steel | Integral | 2 | 1
7830 |  | 1150 | IVT |  | Loader | 4 | 2
7930 |  | TLS |  |  |  | 6 | 3
8
10
12
14
16
18
20
Base Weight
[8 empty] | Front | Rear
[8 empty] | 7061 | 12742
Increased weights from Base Weight
[13 empty] | Singles | [8 empty] | Duals | [7 empty] | Selected config.
[13 empty] | 1 | 2 | 3 | 4 | 1 | 2 | 3 | 4 |  | 1 | 2 | 3 | 4 | 1 | 2 | 3 | 4 | Rear | Duals
[13 empty] | 2wd | 1100 | 1150 | TLS | 2wd | 1100 | 1150 | TLS |  | 2wd | 1100 | 1150 | TLS | 2wd | 1100 | 1150 | TLS | 1100 | Axle
[11 empty] | RCI | Size | front | front | front | front | rear | rear | rear | rear |  | front | front | front | front | rear | rear | rear | rear | Front | Rear
[10 empty] | 1 | 46 | 320/90R50 | 0 | 1235 | 1235 | 1896 | 133 | 1195 | 1195 | 1195 | 1 | 0 | 1237 | 1237 | 1899 | 2209 | 3272 | 3272 | 3272 | 1237 | 3272
[10 empty] | 2 | 46 | 380/80R46 | 0 | 1400 | 1400 | 2062 | 0 | 1063 | 1063 | 1063 | 2 | 0 | 1403 | 1403 | 2064 | 1989 | 3052 | 3052 | 3053 | 1403 | 3052
[10 empty] | 3 | 46 | 420/80R46 | 62 | 1268 | 1268 | 1930 | 111 | 1173 | 1173 | 1173 | 3 | 62 | 1270 | 1270 | 1932 | 2209 | 3272 | 3272 | 3272 | 1270 | 3272
[10 empty] | 4 | 46 | 18.4-42, 10PR | 62 | 1277 | 1277 | 1938 | 243 | 1305 | 1305 | 1305 | 4 | 62 | 1279 | 1279 | 1941 | 2430 | 3492 | 3492 | 3492 | 1279 | 3492
[10 empty] | 5 | 46 | 20.8-38, 8PR | 62 | 1414 | 1414 | 2075 | 287 | 1350 | 1350 | 1350 | 5 | 62 | 1416 | 1416 | 2077 | 2474 | 3537 | 3537 | 3537 | 1416 | 3537
[10 empty] | 6 | 46 | 480/80R42 | 62 | 1277 | 1277 | 1938 | 243 | 1305 | 1305 | 1305 | 4 | 62 | 1279 | 1279 | 1941 | 2430 | 3492 | 3492 | 3492 | 1279 | 3492
[10 empty] | 7 | 46 | 520/85R38 | 62 | 1414 | 1414 | 2075 | 287 | 1350 | 1350 | 1350 | 5 | 62 | 1416 | 1416 | 2077 | 2474 | 3537 | 3537 | 3537 | 1416 | 3537
[10 empty] | 8 | 47 | 320/90R54 | 124 | 1312 | 1312 | 1974 | 419 | 1482 | 1482 | 1482 | 6 | 124 | 1314 | 1314 | 1975 | 2825 | 3889 | 3889 | 3889 | 1314 | 3889
[10 empty] | 9 | 47 | 380/90R50 | 124 | 1577 | 1577 | 2238 | 265 | 2328 | 2328 | 2328 | 7 | 124 | 1579 | 1579 | 2240 | 2584 | 3647 | 3647 | 3647 | 1579 | 3647
[10 empty] | 10 | 47 | 480/80R46 | 124 | 1502 | 1502 | 2163 | 296 | 1358 | 1358 | 1358 | 8 | 124 | 1504 | 1504 | 2165 | 2593 | 3656 | 3656 | 3656 | 1504 | 3656
[10 empty] | 11 | 47 | 520/85R42 | 124 | 1387 | 1387 | 2049 | 441 | 1504 | 1504 | 1504 | 9 | 124 | 1389 | 1389 | 2050 | 2959 | 2258 | 2258 | 2258 | 1389 | 2258
[10 empty] | 12 | 47 | 620/70R42 | - | 1533 | 1533 | 2194 | - | 1790 | 1790 | 1790 | 10 | - | 1535 | 1535 | 2196 | - | 4396 | 4396 | 4396 | 1535 | 4396
[10 empty] | 13 | 47 | 710/70R38 | - | 1709 | 1709 | 2370 | - | 1835 | 1835 | 1835 | 11 | - | 1711 | 1711 | 2373 | - | 4617 | 4617 | 4617 | 1711 | 4617
[10 empty] | 14 | 48 | 380/90R54 | - | 1731 | 1731 | 2392 | - | 1394 | 1394 | 1394 | 12 | - | 1733 | 1733 | 2395 | - | 3779 | 3779 | 3779 | 1733 | 3779
[10 empty] | 15 | 48 | 480/80R50 | - | 1735 | 1735 | 2397 | - | 1570 | 1570 | 1570 | 13 | - | - | - | - | - | - | - | - | - | -
[10 empty] | 16 | 48 | 520/85R46 | - | 1753 | 1753 | 2415 | - | 1702 | 1702 | 1702 | 14 | - | - | - | - | - | - | - | - | - | -
[10 empty] | 17 | 48 | 620/70R46 | - | 1885 | 1885 | 2547 | - | 1835 | 1835 | 1835 | 15 | - | - | - | - | - | - | - | - | - | -
[10 empty] | 18 | 48 | 650/85R38 | - | 1885 | 1885 | 2547 | - | 2055 | 2055 | 2055 | 16 | - | - | - | - | - | - | - | - | - | -
[10 empty] | 19 | 48 | 710/70R42 | - | 1775 | 1775 | 2437 | - | 1989 | 1989 | 1989 | 17 | - | - | - | - | - | - | - | - | - | -
[10 empty] | 20 | 48 | 800/70R38 | - | 1775 | 1775 | 2437 | - | 2518 | 2518 | 2518 | 18 | - | - | - | - | - | - | - | - | - | -
Ballast Codes
[33 empty] | Code | REAR WHEELS | Frt wht support | front wgts | 165 | 450 | 1400
[32 empty] | 1 | NONE | -
[32 empty] | 2 | 9401 | - | 1
[32 empty] | 3 | 9404 | - | 1 | 4
[32 empty] | 4 | 9408 | - | 1 | 8
[32 empty] | 5 | 9412 | - | 1 | 12
[32 empty] | 6 | 9416 | - | 1 | 16
[32 empty] | 7 | 9420 | - | 1 | 20
[32 empty] | 8 | 9295 | STEEL - INNER |  |  | 1 | 1
[32 empty] | 9 | 9278 | STEEL - INNER |  |  | 1 | 2
[32 empty] | 10 | 9297 | STEEL - NO DUALS |  |  | 1 | 1
[32 empty] | 11 | 9289 | STEEL - NO DUALS |  |  | 1 | 2
[32 empty] | 12 | 9264 | CAST- INNER |  |  |  | 1
[32 empty] | 13 | 9290 | CAST- INNER |  |  | 1 | 1
[32 empty] | 14 | 9266 | CAST- INNER |  |  |  | 2
[32 empty] | 15 | 9228 | CAST- INNER |  |  |  |  | 1
[32 empty] | 16 | 9292 | CAST - NO DUALS |  |  | 1 | 1
[32 empty] | 17 | 9286 | CAST - NO DUALS |  |  | 1 | 2
[32 empty] | 18 | 9021 | DUALS |  |  | 1 | 1
[32 empty] | 19 | 9283 | DUALS |  |  | 1 | 2
Recommended Rear Tire Pressures According to Weight
[41 empty] | Rear Singles | [7 empty] | Rear Duals | [11 empty] | Recommended PSI
[41 empty] | 710/70R38 | 480/80R50 | 520/85R46 | 620/70R46 | 650/85R38 | 710/70R42 | 800/70R38 |  | 320/90R50 | 380/80R46 | 420/80R46 | 480/80R42 | 520/85R38 | 320/90R54 | 380/90R50 | 480/80R46 | 520/85R42 | 620/70R42 | 710/70R38 | 380/90R54 | 480/80R46
[40 empty] | 10000 | 8 | 11 | 9 | 8 | 8 | 8 | 8 | 10000 | 10 | 9 | 6 | 6 | 6 | 10 | 6 | 6 | 6 | 6 | 6 | 6 | 10000 | 6
[40 empty] | 10500 | 8 | 13 | 10 | 8 | 8 | 8 | 8 | 10500 | 11 | 10 | 7 | 6 | 6 | 10 | 7 | 6 | 6 | 6 | 6 | 6 | 10500 | 6
[40 empty] | 11000 | 8 | 13 | 11 | 9 | 8 | 8 | 8 | 11000 | 12 | 11 | 8 | 6 | 6 | 11 | 7 | 6 | 6 | 6 | 6 | 7 | 11000 | 6
[40 empty] | 11500 | 8 | 14 | 12 | 10 | 8 | 8 | 8 | 11500 | 13 | 11 | 8 | 6 | 6 | 12 | 8 | 6 | 6 | 6 | 6 | 7 | 11500 | 6
[40 empty] | 12000 | 8 | 15 | 12 | 10 | 8 | 8 | 8 | 12000 | 13 | 12 | 9 | 6 | 6 | 13 | 9 | 6 | 6 | 6 | 6 | 8 | 12000 | 6
[40 empty] | 12500 | 9 | 16 | 13 | 11 | 8 | 8 | 8 | 12500 | 15 | 13 | 10 | 7 | 6 | 14 | 10 | 6 | 6 | 6 | 6 | 9 | 12500 | 6
[40 empty] | 13000 | 10 | 17 | 14 | 12 | 9 | 9 | 8 | 13000 | 16 | 14 | 10 | 8 | 6 | 15 | 10 | 7 | 6 | 6 | 6 | 10 | 13000 | 7
[40 empty] | 13500 | 10 | 17 | 15 | 13 | 10 | 10 | 8 | 13500 | 16 | 15 | 10 | 8 | 6 | 16 | 11 | 7 | 6 | 6 | 6 | 10 | 13500 | 7
[40 empty] | 14000 | 11 | 18 | 16 | 13 | 10 | 10 | 8 | 14000 | 17 | 17 | 12 | 9 | 7 | 16 | 12 | 8 | 6 | 6 | 6 | 11 | 14000 | 8
[40 empty] | 14500 | 12 | 19 | 17 | 14 | 11 | 11 | 8 | 14500 | 18 | 17 | 13 | 10 | 7 | 17 | 13 | 8 | 7 | 6 | 6 | 11 | 14500 | 8
[40 empty] | 15000 | 13 | 20 | 17 | 15 | 11 | 11 | 9 | 15000 | 19 | 18 | 13 | 10 | 8 | 17 | 13 | 9 | 7 | 6 | 6 | 12 | 15000 | 9
[40 empty] | 15500 | 13 | 21 | 18 | 16 | 12 | 12 | 10 | 15500 | 20 | 19 | 14 | 11 | 8 | 18 | 14 | 10 | 7 | 6 | 6 | 13 | 15500 | 10
[40 empty] | 16000 | 13 | 22 | 19 | 16 | 13 | 13 | 10 | 16000 | 21 | 20 | 15 | 11 | 9 | 19 | 15 | 10 | 8 | 6 | 6 | 13 | 16000 | 10
[40 empty] | 16500 | 14 | 23 | 20 | 17 | 14 | 13 | 10 | 16500 | 22 | 22 | 16 | 12 | 10 | 21 | 16 | 11 | 8 | 7 | 6 | 14 | 16500 | 11
[40 empty] | 17000 | 15 | 26 | 20 | 17 | 15 | 14 | 11 | 17000 | 23 | 23 | 16 | 13 | 10 | 21 | 16 | 11 | 9 | 7 | 6 | 15 | 17000 | 11
[40 empty] | 17500 | 16 | 28 | 21 | 18 | 15 | 15 | 12 | 17500 | 24 | 24 | 16 | 13 | 10 | 22 | 17 | 12 | 10 | 8 | 6 | 16 | 17500 | 12
[40 empty] | 18000 | 16 | 29 | 22 | 19 | 16 | 16 | 12 | 18000 | 24 | 25 | 17 | 13 | 11 | 23 | 17 | 13 | 10 | 8 | 6 | 16 | 18000 | 13
[40 empty] | 18500 | 17 | 31 | 23 | 20 | 16 | 16 | 13 | 18500 | 25 | 26 | 17 | 14 | 11 | 24 | 18 | 13 | 10 | 9 | 6 | 17 | 18500 | 13
[40 empty] | 19000 | 17 | 34 | - | 21 | 17 | 17 | 13 | 19000 | 26 | 27 | 18 | 15 | 12 | 25 | 18 | 14 | 11 | 10 | 7 | 17 | 19000 | 14
[40 empty] | 19500 | 18 | - | - | 22 | 17 | 17 | 14 | 19500 | 27 | 29 | 19 | 16 | 13 | 27 | 19 | 15 | 12 | 10 | 7 | 18 | 19500 | 15
[40 empty] | 20000 | 18 | - | - | 22 | 18 | 18 | 15 | 20000 | 28 | 30 | 20 | 16 | 13 | 30 | 20 | 15 | 13 | 10 | 7 | 18 | 20000 | 15
[40 empty] | 21000 | 20 | - | - | 23 | 19 | 19 | 16 | 21000 | 30 | - | 21 | 21 | 14 | 35 | 21 | 16 | 13 | 11 | 8 | 20 | 21000 | 16
[40 empty] | 22000 | 21 | - | - | - | 20 | 20 | 17 | 22000 | 32 | - | 23 | 21 | 16 | 37 | 23 | 17 | 14 | 12 | 9 | 22 | 22000 | 17
[40 empty] | 23000 | 23 | - | - | - | 22 | 22 | 17 | 23000 | 34 | - | 25 | 19 | 16 | 41 | 25 | 18 | 15 | 13 | 10 | 23 | 23000 | 18
[40 empty] | 24000 | - | - | - | - | 23 | 23 | 18 | 24000 | 35 | - | 27 | 20 | 17 | 43 | 27 | 19 | 16 | 14 | 10 | 25 | 24000 | 19
[40 empty] | 25000 | - | - | - | - | 25 | 25 | 20 | 25000 | - | - | 29 | 21 | 18 | 46 | 31 | 20 | 17 | 15 | 11 | 27 | 25000 | 20
[40 empty] | 26000 | - | - | - | - | 28 | 27 | 21 | 26000 | - | - | 32 | 23 | 19 | - | 32 | 21 | 17 | 16 | 12 | 29 | 26000 | 21
[40 empty] | 27000 | - | - | - | - | 31 | 29 | 22 | 27000 | - | - | - | 23 | 20 | - | - | 21 | 18 | 17 | 13 | 33 | 27000 | 21
[40 empty] | 28000 | - | - | - | - | 33 | 33 | 23 | 28000 | - | - | - | - | 21 | - | - | 24 | 19 | 17 | 13 | - | 28000 | 24
[40 empty] | 29000 | - | - | - | - | - | - | - | 29000 | - | - | - | - | 22 | - | - | 26 | 20 | 18 | 14 | - | 29000 | 26
[40 empty] | 30000 | - | - | - | - | - | - | - | 30000 | - | - | - | - | 23 | - | - | 29 | 21 | 19 | 15 | - | 30000 | 29
Front Tire Data
[63 empty] | 1 | 2wd
[63 empty] | 2 | 2wd
[63 empty] | 3 | 2wd
[63 empty] | 4 | 2wd
[63 empty] | 5 | 2wd
[63 empty] | 6 | 2wd
[63 empty] | 7 | 41 | 14.9R30
[63 empty] | 8 | 41 | 380/85R30
[63 empty] | 9 | 41 | 16.9R28
[63 empty] | 10 | 41 | 290/95R34
[63 empty] | 11 | 41 | 320/85R34
[63 empty] | 12 | 41 | 420/85R28
[63 empty] | 13 | 41 | 480/70R28
[63 empty] | 14 | 42 | 14.9R34
[63 empty] | 15 | 42 | 380/85R34
[63 empty] | 16 | 42 | 290/90R38
[63 empty] | 17 | 42 | 320/85R38
[63 empty] | 18 | 42 | 16.9R30
[63 empty] | 19 | 42 | 420/90R30
[63 empty] | 20 | 42 | 600/65R28
[63 empty] | 21 | 42 | 480/70R30
[63 empty] | 22 | 43 | 320/80R42
[63 empty] | 23 | 43 | 380/80R38
[63 empty] | 24 | 43 | 420/85R34
[63 empty] | 25 | 43 | 540/65R34
[63 empty] | 26 | 43 | 600/70R30
[63 empty] | 27 | 43 | 480/70R34
Recommended Front Tire Pressures According to Weight
[67 empty] | 14L-16.1, 10PR | 16.5L16.1, 8PR | 11.00-16, 8PR | 11.00-16, 12PR | 11.00-20, 12PR | 11.00-24, 12PR | 14.9R30 | 380/85R30 | 16.9R28 | 290/95R34 | 320/85R34 | 420/85R28 | 480/70R28 | 14.9R34 | 380/85R34 | 290/90R38 | 320/85R38 | 16.9R30 | 420/90R30 | 600/65R28 | 480/70R30 | 320/80R42 | 380/80R38 | 420/85R34 | 540/65R34 | 600/70R30 | 480/70R34 | 16.9R30
[66 empty] | 4000 | 28 | 24 | 37 | 37 | 30 | 26 | 8 | 9 | 8 | 9 | 8 | 8 | 8 | 8 | 8 | 9 | 8 | 8 | 8 | 8 | 8 | 8 | 8 | 8 | 8 | 8 | 8 | 4000 | 8
[66 empty] | 4500 | 28 | 24 | 37 | 37 | 30 | 26 | 9 | 9 | 8 | 11 | 10 | 8 | 8 | 8 | 8 | 11 | 9 | 8 | 8 | 8 | 8 | 9 | 8 | 8 | 8 | 8 | 8 | 4500 | 8
[66 empty] | 5000 | 28 | 24 | 37 | 37 | 30 | 26 | 11 | 9 | 8 | 13 | 13 | 8 | 8 | 9 | 8 | 13 | 12 | 8 | 8 | 8 | 8 | 11 | 8 | 8 | 8 | 8 | 8 | 5000 | 8
[66 empty] | 5500 | 31 | 24 | 40 | 44 | 35 | 31 | 13 | 10 | 9 | 16 | 14 | 8 | 8 | 11 | 9 | 16 | 14 | 9 | 8 | 8 | 8 | 13 | 9 | 8 | 8 | 8 | 8 | 5500 | 9
[66 empty] | 6000 | 36 | 26 | - | 50 | 40 | 34 | 14 | 12 | 9 | 17 | 16 | 8 | 9 | 13 | 10 | 17 | 15 | 10 | 8 | 8 | 9 | 15 | 10 | 8 | 8 | 8 | 8 | 6000 | 10
[66 empty] | 6500 | 41 | 29 | - | 55 | 45 | 37 | 17 | 15 | 12 | 20 | 18 | 8 | 10 | 15 | 13 | 19 | 17 | 12 | 9 | 8 | 10 | 17 | 13 | 10 | 8 | 8 | 9 | 6500 | 12
[66 empty] | 7000 | - | 32 | - | 60 | 52 | 42 | 19 | 16 | 15 | 22 | 20 | 9 | 12 | 17 | 14 | 21 | 18 | 14 | 11 | 8 | 11 | 18 | 14 | 11 | 9 | 8 | 10 | 7000 | 14
[66 empty] | 7500 | - | - | - | - | 57 | 46 | 21 | 17 | 16 | 24 | 22 | 10 | 14 | 19 | 16 | 24 | 21 | 15 | 13 | 9 | 13 | 20 | 16 | 13 | 10 | 8 | 11 | 7500 | 15
[66 empty] | 8000 | - | - | - | - | - | 51 | 24 | 18 | 17 | 26 | 25 | 12 | 15 | 22 | 17 | 27 | 23 | 17 | 14 | 10 | 10 | 22 | 17 | 14 | 11 | 8 | 13 | 8000 | 17
[66 empty] | 8500 | - | - | - | - | - | 58 | 26 | 20 | 20 | 28 | 29 | 13 | 16 | 24 | 19 | 33 | 26 | 19 | 16 | 11 | 16 | 25 | 18 | 15 | 13 | 9 | 14 | 8500 | 19
[66 empty] | 9000 | - | - | - | - | - | - | 29 | 23 | 22 | - | 35 | 14 | 17 | 26 | 20 | 38 | 29 | 21 | 17 | 12 | 17 | 29 | 20 | 16 | 13 | 10 | 16 | 9000 | 21
[66 empty] | 9500 | - | - | - | - | - | - | 30 | 23 | 24 | - | - | 15 | 19 | 29 | 22 | 41 | 34 | 23 | 17 | 13 | 18 | 34 | 22 | 17 | 15 | 11 | 17 | 9500 | 23
[66 empty] | 10000 | - | - | - | - | - | - | - | 23 | 24 | - | - | 17 | 20 | 30 | 23 | 45 | 38 | 24 | 19 | 14 | 19 | 38 | 23 | 19 | 16 | 12 | 18 | 10000 | 24
[66 empty] | 10500 | - | - | - | - | - | - | - | - | 24 | - | - | 19 | 22 | - | - | - | 41 | 27 | 20 | 16 | 21 | 40 | 25 | 20 | 17 | 13 | 19 | 10500 | 27
[66 empty] | 11000 | - | - | - | - | - | - | - | - | - | - | - | - | 23 | - | - | - | - | 29 | 21 | 16 | 22 | 44 | 29 | 21 | 17 | 14 | 20 | 11000 | 29
[66 empty] | 11500 | - | - | - | - | - | - | - | - | - | - | - | - | - | - | - | - | - | 31 | 23 | 17 | 24 | - | 34 | 23 | 19 | 15 | 22 | 11500 | 31
[66 empty] | 12000 | - | - | - | - | - | - | - | - | - | - | - | - | - | - | - | - | - | 35 | 23 | 18 | 26 | - | - | 25 | 20 | 16 | 23 | 12000 | 35
[66 empty] | 12500 | - | - | - | - | - | - | - | - | - | - | - | - | - | - | - | - | - | - | 28 | 20 | 28 | - | - | 28 | 22 | 17 | 25 | 12500 | -
[66 empty] | 13000 | - | - | - | - | - | - | - | - | - | - | - | - | - | - | - | - | - | - | 31 | 21 | 31 | - | - | 35 | 24 | 17 | 28 | 13000 | -
[66 empty] | 13500 | - | - | - | - | - | - | - | - | - | - | - | - | - | - | - | - | - | - | 35 | 23 | 35 | - | - | 35 | 26 | 18 | 31 | 13500 | -
[66 empty] | 14000 | - | - | - | - | - | - | - | - | - | - | - | - | - | - | - | - | - | - | - | - | 39 | - | - | - | 28 | 19 | 33 | 14000 | -
[66 empty] | 14500 | - | - | - | - | - | - | - | - | - | - | - | - | - | - | - | - | - | - | - | - | 40 | - | - | - | 31 | 20 | 37 | 14500 | -
[66 empty] | 15000 | - | - | - | - | - | - | - | - | - | - | - | - | - | - | - | - | - | - | - | - | 43 | - | - | - | 33 | 21 | 39 | 15000 | -
[66 empty] | 15500 | - | - | - | - | - | - | - | - | - | - | - | - | - | - | - | - | - | - | - | - | 46 | - | - | - | 35 | 23 | 41 | 15500 | -
[66 empty] | 16000 | - | - | - | - | - | - | - | - | - | - | - | - | - | - | - | - | - | - | - | - | - | - | - | - | - | - | 44 | 16000 | -
[66 empty] | 16500 | - | - | - | - | - | - | - | - | - | - | - | - | - | - | - | - | - | - | - | - | - | - | - | - | - | - | 45 | 16500 | -
[97 empty] | Recommended Balast for Integral Implements | [8 empty] | Selected
[98 empty] | Cast Wheels |  |  |  | Steel Wheels |  |  |  | Cast
[98 empty] | TWO-WHEEL DRIVE |  | MFWD |  | TWO-WHEEL DRIVE |  | MFWD |  | MFWD
[97 empty] | Implement Codes | Weights to Add | Weight Codes | Weights to Add | Weight Codes | Weights to Add | Weight Codes | Weights to Add | Weight Codes
[96 empty] | 1 | 216-230 |  | NONE |  | NONE |  | NONE |  | NONE | NONE
[96 empty] | 2 | 231-245 |  | NONE |  | NONE |  | NONE |  | NONE | NONE
[96 empty] | 3 | 246-260 | Support | 9401 |  | NONE | Support | 9401 |  | NONE | NONE
[96 empty] | 4 | 261-275 | 2 | 9404 |  | NONE | 2 | 9404 |  | NONE | NONE
[96 empty] | 5 | 276-290 | 4 | 9404 |  | NONE | 4 | 9404 |  | NONE | 9404
[96 empty] | 6 | 291-305 | 6 | 9408 |  | NONE | 6 | 9408 |  | NONE | 9408
[96 empty] | 7 | 306-320 | 8 | 9408 |  | NONE | 8 | 9408 |  | NONE | NONE
[96 empty] | 8 | 321-335 | 10 | 9412 | Support | 9401 | 10 | 9412 | Support | 9401 | 9401
[96 empty] | 9 | 336-350 | 12 | 9412 | 2 | 9404 | 12 | 9412 | 2 | 9404 | 9404
[96 empty] | 10 | 351-365 | 14 | 9416 & 9264 | 4 | 9404 | 14 | 9416 & 9295 | 4 | 9404 | 9404
[96 empty] | 11 | 366-380 | 16 | 9416 & 9264 | 6 | 9408 | 16 | 9416 & 9295 | 6 | 9408 | 9408
[96 empty] | 12 | 381-395 | 18 | 9420 & 9228 | 8 | 9408 | 18 | 9420 & 9278 | 8 | 9408 | 9408
[96 empty] | 13 | 396-410 | 20 | 9420 & 9228 | 10 | 9412 & 9264 | 20 | 9420 & 9278 | 10 | 9412 & 9295 | 9412 & 9264
[96 empty] | 14 | 411-425 |  | N/A | 12 | 9412 & 9264 |  | N/A | 12 | 9412 & 9295 | 9412 & 9264
[96 empty] | 15 | 426-440 |  | N/A | 14 | 9416 & 9228 |  | N/A | 14 | 9416 & 9278 | N/A
[96 empty] | 16 | 441-455 |  | N/A | 16 | 9416 & 9228 |  | N/A | 16 | 9416 & 9278 | 9416 & 9228
[96 empty] | 17 | 456-470 |  | N/A | 18 | 9420 & 9228 |  | N/A | 18 | 9420, 9278 & 9283 | 9420 & 9228
[96 empty] | 18 | 471-485 |  | N/A | 20 | 9420 & 9228 |  | N/A | 20 | 9420, 9278 & 9283 | 9420 & 9228
[96 empty] | 19 | 486-500 |  | N/A |  | N/A |  | N/A |  | N/A | N/A
[96 empty] | 20 | 501-515 |  | N/A |  | N/A |  | N/A |  | N/A | N/A
[96 empty] | 21 | 516-530 |  | N/A |  | N/A |  | N/A |  | N/A | N/A
[96 empty] | 22 | 531-545 |  | N/A |  | N/A |  | N/A |  | N/A | N/A
[96 empty] | 23 | 546-560 |  | N/A |  | N/A |  | N/A |  | N/A | N/A
Recommended ballast for loaders
[107 empty] | cast wheels | steel wheels | Selected
[107 empty] | 9228 & 9283 | 9278 & 9283 | 9228 & 9283
Note on J12: John E Nees: Base Weight of Tractor was determined w/ following 2wd front axle and tires 380/80 R46 Single Rear tires
Note on L16: John E Nees: Base weight of tractor was determined w/ 380/80 R46 single rear tires and 2wd front tires