## Ballast Calculator
7R Series Ballast Calculator
Ballast Calculator Instructions:
1. Determine if you would like units calculated in Pounds (Lbs) or Kilograms (Kg).
2. Use the drop-down menus to select your tractor and the appropriate configuration including: - Model, Front PTO, Front Axle, Transmission, Front Hitch, Tire sizes and Duals - Check and see if your tractor configuration is Valid before you continue. Notice the numbers in the columns to the right. The columns are calculating the total weight of the tractor without any additional ballast.
3. If the tractor is equipped with a loader, select the yes or no.
* The weight split of the tractor with a loader is calculated before any additional ballast.
Field Installed Ballasting Options
4. Using the drop down menu, indicate how many front weights and/or wheel weights are installed on the tractor.
All weights include base equipment configurations: 4 SCVs for 425 Diff Cases and 4 SCVs for 472 Diff Cases, No Mid-SCVs, the average weight of a drawbar, and the fuel is half full.
** The grand total weight of the front and rear of the tractor will be calculated in addition to the weight split of the tractor.
** Note: Weights calculated are estimates. There are many variables that determine the weight of a tractor. For exact weight splits, have your tractor weighed.
** Refere to Operator's Manual for recommended weight splits per model.
~ Scroll Down to use Ballast Calculator
Valid combination
| 0.45359 |  |  | #N/A | #N/A | #N/A | #N/A | #N/A
No
7R Ballast Calculator
Calculator Units | 2
Tractor Model | 4
Front PTO | 1
Front Axle | 3
Transmission | 4
Front Hitch | 1
Front Tire Size | 15 |  |  |  | Total Unballasted Weight | 24326.6589 | lbs
Rear Tear Size | 24 |  |  |  | Front Unballasted Weight | 8579.8817 | lbs | 35.27%
Rear Duals | 14 |  |  |  | Rear Unballasted Weight | 15746.7773 | lbs | 64.73%
Loader (yes or no) | 1
Field Installed Ballasting Options
Front Weight | 8
Weight Discription
Rear Wheel Weight 75kg(165lbs) | 2
Weight Discription |  |  | Total Weight | 30912.7407 | lbs
Rear Wheel Weight 205kg(450lbs) | 3
|  |  | Weight on Front Axle | 10876.4104 | lbs | 35.18%
Rear Wheel Weight 635kg(1400lbs) | 2
|  |  | Weight on Rear Axle | 20036.3303 | lbs | 64.82%
|  |  | Kg/Engine Power(ps) | 53.93
|  |  | Lbs/PTO hp (SAE) | 150.427

## Drop down Options (hidden)
|  | Mass (kg) | COGx (mm) | Multiplier | Mass * Multiplier | Mass * COGx * Multiplier | Engine Power (ps) | Multiplier | Notes
Tractor Model
1 | 7200R |  |  | 0 | 0 | 0 | 200 | 0
2 | 7215R |  |  | 0 | 0 | 0 | 215 | 0
3 | 7230R |  |  | 0 | 0 | 0 | 230 | 0
4 | 7260R |  |  | 1 | 0 | 0 | 260 | 260
5 | 7280R |  |  | 0 | 0 | 0 | 280 | 0
| Engine Size | [5 empty] | Total Engine Power(ps) | 260
1 | 6.8L | 0 | 0 | 0 | 0 | 0
2 | 9.0L | 86.2 | 2250 | 1 | 86.2 | 193950
[5 empty] | 0 | 0
Diff Case Size
1 | 425 | 465.1 | 71.6 | 0 | 0 | 0
2 | 472 | 574.3 | 51.8 | 1 | 574.3 | 29748.74
[5 empty] | 0 | 0
Cab Suspension
1 | NO |  |  |  | 0 | 0
2 | YES |  |  |  | 0 | 0
[5 empty] | 0 | 0
Transmission
1 | PQ | 3985 | 1505 | 0 | 0 | 0
2 | AQ+ | 3998 | 1340 | 0 | 0 | 0
3 | Command Quad (CQ) | 4017 | 1386 | 0 | 0 | 0
4 | IVT | 4588 | 1371 | 1 | 4588 | 6290148
[5 empty] | 0 | 0
Front Axle
1 | NPFA | 721 | 2716 | 0 | 0 | 0
2 | 1100 PB | 1012 | 2754 | 0 | 0 | 0
3 | 1300 PB | 1099 | 2756 | 1 | 1099 | 3028844
4 | TLS | 1247 | 2721 | 0 | 0 | 0
5 | TLS WBRKs | 1341 | 2736 | 0 | 0 | 0
[5 empty] | 0 | 0
Rear Axle
1 | 425 | 475.5 | 0 | 0 | 0 | 0 |  |  | Average axle weight for 425 diff case
2 | 472 | 643.5 | 0 | 1 | 643.5 | 0 |  |  | Average axle weight for 472 diff case
[5 empty] | 0 | 0
Cab Mounts
1 | Average Cab mount | 118.5 | 6 | 1 | 118.5 | 711 |  |  | Average of all Cab Mount Styles - Suspended and Non-suspended
[5 empty] | 0 | 0
Front PTO
1 | No | 0 | 0 | 1 | 0 | 0
2 | Yes | 187.5 | 3514 | 0 | 0 | 0
[5 empty] | 0 | 0
Rear PTO
1 | Average PTO | 83 | -349 | 1 | 83 | -28967 |  |  | Average of all PTO options
[5 empty] | 0 | 0
Rear SCVs
1 | Avg for 425 | 65.3 | -400 | 0 | 0 | 0 |  |  | Average of SCVs for 425 Diff cases/ Assuming 4 SCVs
2 | Avg for 472 | 65.3 | -445 | 1 | 65.3 | -29058.5 |  |  | Average of SCVs for 472 Diff Cases/ Assuming 4 SCVs
[5 empty] | 0 | 0
Mid SCVs
1 |  |  |  | 1 | 0 | 0 |  |  | Assuming no Mid SCVs
[5 empty] | 0 | 0
Drawbar
1 | Average Drawbar | 106.3 | -535.7 | 1 | 106.3 | -56944.91 |  |  | Average
[5 empty] | 0 | 0
Rear Hitch
1 | 425 | 797 | -466 | 0 | 0 | 0
2 | 472 | 797 | -511 | 1 | 797 | -407267
[5 empty] | 0 | 0
Front Hitch
1 | None | 181.3 | 3467 | 1 | 181.3 | 628567.1
2 | Carrier | 479.1 | 3679.4 | 0 | 0 | 0
3 | Ground Engaging | 593.2 | 3484 | 0 | 0 | 0
[5 empty] | 0 | 0
Region II Hitch Options
1 | None | 0 | 0 | 1 | 0 | 0 |  |  | default to none installed
[5 empty] | 0 | 0
Aux Hydraulic Reservoir
1 | No | 0 | 0 | 1 | 0 | 0 |  |  | default to not installed
[5 empty] | 0 | 0
Air Trailer Brakes
| No | 0 | 0 | 1 | 0 | 0 |  |  | default to not installed
[5 empty] | 0 | 0
Fuel Level
| Empty | 0 | 0 | 0 | 0 | 0
| Half | 162 | 1313 | 1 | 162 | 212706 |  |  | Default set to half full
| Full | 324 | 1248 | 0 | 0 | 0
[5 empty] | 0 | 0
Loader
1 | NO | 0 | 0 | 1 | 0 | 0
2 | Yes | 1921 | 3488 | 0 | 0 | 0
Front Wheels and tires
1 | 11.00D16 - 2WD | 124 | 2925 | 0 | 0 | 0
2 | 14LD16.1 - 2WD | 144 | 2925 | 0 | 0 | 0
3 | 11.00D20 - 2WD | 146 | 2925 | 0 | 0 | 0
4 | 16.5LD16.1 - 2WD | 174 | 2925 | 0 | 0 | 0
5 | 290/90R38 - GRP42 | 410 | 2925 | 0 | 0 | 0
6 | 320/85R38 - GRP42 | 440 | 2925 | 0 | 0 | 0
7 | 600/65R28 - GRP42 | 500 | 2925 | 0 | 0 | 0
8 | 380/85R34 - GRP42 | 406 | 2925 | 0 | 0 | 0
9 | 420/90R30 - GRP42 | 354 | 2925 | 0 | 0 | 0
10 | 480/70R30 - GRP42 | 420 | 2925 | 0 | 0 | 0
11 | 540/65R30 - GRP42 | 460 | 2925 | 0 | 0 | 0
12 | 600/65R28 - GRP42 | 500 | 2925 | 0 | 0 | 0
13 | 320/80R42 - GRP43 | 510 | 2925 | 0 | 0 | 0
14 | 380/80R38 - GRP43 | 512 | 2925 | 0 | 0 | 0
15 | 420/85R34 - GRP43 | 520 | 2925 | 1 | 520 | 1521000
16 | 480/70R34 - GRP43 | 580 | 2925 | 0 | 0 | 0
17 | 540/65R34 - GRP43 | 580 | 2925 | 0 | 0 | 0
18 | 600/70R30 - GRP43 | 530 | 2925 | 0 | 0 | 0
19 | IF600/70R30 - GRP43 | 588 | 2925 | 0 | 0 | 0
20 | 380/80R42 - GRP44 | 570 | 2925 | 0 | 0 | 0
21 | 420/85R38 - GRP44 | 560 | 2925 | 0 | 0 | 0
22 | 620/75R30 - GRP44 | 728 | 2925 | 0 | 0 | 0
Rear Wheels and Tires
1 | 320/90R50 Cast - GRP47 | 930 | 0 | 0 | 0 | 0
2 | 320/90R50 Steel - GRP47 | 780 | 0 | 0 | 0 | 0
3 | 320/90R54 Cast - GRP47 | 1060 | 0 | 0 | 0 | 0
4 | 320/90R54 Steel - GRP47 | 930 | 0 | 0 | 0 | 0
5 | 380/80R46 Cast - GRP47 | 870 | 0 | 0 | 0 | 0
6 | 380/80R46 Steel - GRP47 | 740 | 0 | 0 | 0 | 0
7 | 380/90R50 Cast - GRP47 | 990 | 0 | 0 | 0 | 0
8 | 380/90R50 Steel - GRP47 | 890 | 0 | 0 | 0 | 0
9 | 420/80R46 Cast - GRP47 | 920 | 0 | 0 | 0 | 0
10 | 420/80R46 Steel - GRP47 | 790 | 0 | 0 | 0 | 0
11 | 480/80R46 Cast - GRP47 | 1004 | 0 | 0 | 0 | 0
12 | 480/80R46 Steel - GRP47 | 880 | 0 | 0 | 0 | 0
13 | 520/85R42 Cast - GRP47 | 1070 | 0 | 0 | 0 | 0
14 | 520/85R42 Steel - GRP47 | 980 | 0 | 0 | 0 | 0
15 | 620/70R42 Cast - GRP47 | 1258 | 0 | 0 | 0 | 0
16 | 620/70R42 Steel - GRP47 | 1146 | 0 | 0 | 0 | 0
17 | 650/65R42 Cast - GRP47 | 1220 | 0 | 0 | 0 | 0
18 | 710/70R38 Cast - GRP47 | 1298 | 0 | 0 | 0 | 0
19 | 710/70R38 Steel - GRP47 | 1172 | 0 | 0 | 0 | 0
20 | 710/70R38HD Cast - GRP47 | 1382 | 0 | 0 | 0 | 0
21 | 710/70R38HD Steel - GRP47 | 1256 | 0 | 0 | 0 | 0
22 | 380/90R54 Cast - GRP48 | 1020 | 0 | 0 | 0 | 0
23 | 380/90R54 Steel - GRP48 | 920 | 0 | 0 | 0 | 0
24 | 480/80R50 Cast - GRP48 | 1100 | 0 | 1 | 1100 | 0
25 | 480/80R50 Steel - GRP48 | 910 | 0 | 0 | 0 | 0
26 | 520/85R46 Cast - GRP48 | 1160 | 0 | 0 | 0 | 0
27 | 520/85R46 Steel - GRP48 | 1070 | 0 | 0 | 0 | 0
28 | 620/70R46 Cast - GRP48 | 1220 | 0 | 0 | 0 | 0
29 | 620/70R46 Steel - GRP48 | 1130 | 0 | 0 | 0 | 0
30 | 650/85R38 Cast - GRP48 | 1320 | 0 | 0 | 0 | 0
31 | 650/85R38 Steel - GRP48 | 1210 | 0 | 0 | 0 | 0
32 | 710/70R42 Cast - GRP48 | 1400 | 0 | 0 | 0 | 0
33 | 710/70R42 Steel - GRP48 | 1328 | 0 | 0 | 0 | 0
34 | 710/70R42HD Cast - GRP48 | 1406 | 0 | 0 | 0 | 0
35 | 710/70R42HD Steel - GRP48 | 1334 | 0 | 0 | 0 | 0
36 | 800/70R38 Cast - GRP48 | 1530 | 0 | 0 | 0 | 0
37 | 800/70R38 Steel - GRP48 | 1410 | 0 | 0 | 0 | 0
38 | 480/95R50 Cast - GRP49 | 1266 | 0 | 0 | 0 | 0
39 | 480/95R50 Steel - GRP49 | 1074 | 0 | 0 | 0 | 0
40 | 710/75R42 Cast - GRP49 | 1482 | 0 | 0 | 0 | 0
41 | 710/75R42 Steel - GRP49 | 1390 | 0 | 0 | 0 | 0
42 | 650/85R38 - FLG - GRP48 | 1127 | 0 | 0 | 0 | 0
43 | 710/75R42 - FLG - GRP49 | 1270 | 0 | 0 | 0 | 0
| Rear Duals |  |  |  | 0 | 0
1 | None | 0 | 0 | 0 | 0 | 0
2 | Hubs Only | 130 | 0 | 0 | 0 | 0
3 | 320/90R50 Steel - GRP47 | 780 | 0 | 0 | 0 | 0
4 | 320/90R54 Steel - GRP47 | 930 | 0 | 0 | 0 | 0
5 | 380/80R46 Steel - GRP47 | 740 | 0 | 0 | 0 | 0
6 | 380/90R50 Steel - GRP47 | 890 | 0 | 0 | 0 | 0
7 | 420/80R46 Steel - GRP47 | 790 | 0 | 0 | 0 | 0
8 | 480/80R46 Steel - GRP47 | 880 | 0 | 0 | 0 | 0
9 | 520/85R42 Steel - GRP47 | 980 | 0 | 0 | 0 | 0
10 | 620/70R42 Steel - GRP47 | 1146 | 0 | 0 | 0 | 0
11 | 710/70R38 Steel - GRP47 | 1172 | 0 | 0 | 0 | 0
12 | 710/70R38HD Steel - GRP47 | 1256 | 0 | 0 | 0 | 0
13 | 380/90R54 Steel - GRP48 | 920 | 0 | 0 | 0 | 0
14 | 480/80R50 Steel - GRP48 | 910 | 0 | 1 | 910 | 0
15 | 520/85R46 Steel - GRP48 | 1070 | 0 | 0 | 0 | 0
16 | 620/70R46 Steel - GRP48 | 1130 | 0 | 0 | 0 | 0
17 | 650/85R38 Steel - GRP48 | 1210 | 0 | 0 | 0 | 0
18 | 710/70R42 Steel - GRP48 | 1328 | 0 | 0 | 0 | 0
19 | 710/70R42HD Steel - GRP48 | 1334 | 0 | 0 | 0 | 0
20 | 800/70R38 Steel - GRP48 | 1410 | 0 | 0 | 0 | 0
21 | 480/95R50 Steel - GRP49 | 1074 | 0 | 0 | 0 | 0
22 | 710/75R42 Steel - GRP49 | 1390 | 0 | 0 | 0 | 0
Front Weight
1 | None | 0 | 0 | 0 | 0 | 0
2 | NA Suitcase- Quanity 2 | 87 | 4200 | 0 | 0 | 0
3 | NA Suitcase- Quanity 4 | 174 | 4200 | 0 | 0 | 0
4 | NA Suitcase- Quanity 6 | 261 | 4200 | 0 | 0 | 0
5 | NA Suitcase- Quanity 8 | 348 | 4200 | 0 | 0 | 0 |  |  |  | 50 | 2 | 100
6 | NA Suitcase- Quanity 10 | 435 | 4200 | 0 | 0 | 0 |  |  |  | 50 | 4 | 200
7 | NA Suitcase- Quanity 12 | 522 | 4200 | 0 | 0 | 0 |  |  |  | 50 | 6 | 300
8 | NA Suitcase- Quanity 14 | 609 | 4200 | 1 | 609 | 2557800 |  |  |  | 50 | 8 | 400
9 | NA Suitcase- Quanity 16 | 696 | 4200 | 0 | 0 | 0 |  |  |  | 50 | 10 | 500
10 | NA Suitcase- Quanity 18 | 783 | 4200 | 0 | 0 | 0 |  |  |  | 50 | 12 | 600
11 | NA Suitcase- Quanity 20 | 870 | 4200 | 0 | 0 | 0 |  |  |  | 50 | 14 | 700
12 | NA Suitcase- Quanity 22 | 957 | 4200 | 0 | 0 | 0 |  |  |  | 50 | 16 | 800
13 | NA Suitcase- Quanity 24 | 1044 | 4200 | 0 | 0 | 0 |  |  |  | 50 | 18 | 900
14 | RII Suitcase- Quanity 2 | 100 | 4198 | 0 | 0 | 0
15 | RII Suitcase- Quanity 4 | 200 | 4198 | 0 | 0 | 0
16 | RII Suitcase- Quanity 6 | 300 | 4198 | 0 | 0 | 0
17 | RII Suitcase- Quanity 8 | 400 | 4198 | 0 | 0 | 0
18 | RII Suitcase- Quanity 10 | 500 | 4198 | 0 | 0 | 0
19 | RII Suitcase- Quanity 12 | 600 | 4198 | 0 | 0 | 0
20 | RII Suitcase- Quanity 14 | 700 | 4198 | 0 | 0 | 0
21 | RII Suitcase- Quanity 16 | 800 | 4198 | 0 | 0 | 0
22 | RII Suitcase- Quanity 18 | 900 | 4198 | 0 | 0 | 0
23 | RII Suitcase- Quanity 20 | 1000 | 4198 | 0 | 0 | 0
24 | RII Suitcase- Quanity 22 | 1100 | 4198 | 0 | 0 | 0
25 | RII Suitcase- Quanity 24 | 1200 | 4198 | 0 | 0 | 0
26 | 950kg Monster | 950 | 4200 | 0 | 0 | 0
28 | 1150kg Monster | 1150 | 4200 | 0 | 0 | 0
27 | 950kg Monster Hitch mounted | 950 | 7280 | 0 | 0 | 0
29 | 1150kg Monster Hitch mounted | 1150 | 4280 | 0 | 0 | 0
30 | 1500kg Monster Hitch mounted | 1500 | 4280 | 0 | 0 | 0
31 | 1800kg Monster Hitch mounted | 1800 | 4280 | 0 | 0 | 0
Front Weight Support
| Regular weight support | 124.4 | 3932 | 1 | 124.4 | 489140.8
| Rear Wheel Weights |  |  |  | 0 | 0
Rear Wheel Weights 75 kg (165 lb.)
1 | None | 0 | 0 | 0 | 0 | 0
2 | One Pair | 144 | 0 | 1 | 144 | 0
Rear Wheel Weights 205 kg (450 lb.)
1 | None | 0 | 0 | 0 | 0 | 0
2 | One Pair | 410 | 0 | 0 | 0 | 0
3 | Two Pair | 820 | 0 | 1 | 820 | 0
4 | Three Pair | 1230 | 0 | 0 | 0 | 0
5 | Four Pair | 1640 | 0 | 0 | 0 | 0
6 | Five Pair | 2050 | 0 | 0 | 0 | 0
Rear Wheel Weights 635 kg (1400 lb.)
1 | None | 0 | 0 | 0 | 0 | 0
2 | One Pair | 1290 | 0 | 1 | 1290 | 0
|  |  | Total Unballasted Weight |  | 11034.4 | 11383437.43
|  |  |  | Total Ballasted Weight (Kg) | 14021.8 | 14430378.23 |  |  | 1
Conversion Factor
1 | Kg | 1 |  | 0 | 0
2 | Pounds | 2.2046 |  | 1 | 2.2046
2.2046
|  |  | Total Unballasted Weight | lbs | 24326.6589 | 25096153.8269
|  |  |  | COGx of total tractor | 1031.6318
|  |  |  | Weight on Front Axle | 8579.8817
|  |  |  | Weight on Rear Axle | 15746.7773
|  |  |  | Percent weight on Front Axle | 35.27%
|  |  |  | Percent weight on Rear Axle | 64.73%
|  |  | Total Ballasted Weight | lbs | 30912.7407 | 31813500.4534 |  |  | 2
|  |  |  | COGx of total tractor | 1029.1388 |  |  |  | 3
|  |  |  | Weight on Front Axle | 10876.4104 |  |  |  | 4
|  |  |  | Weight on Rear Axle | 20036.3303 |  |  |  | 5
6
|  |  |  | Percent weight on Front Axle | 35.18% |  |  |  | 7
|  |  |  | Percent weight on Rear Axle | 64.82% |  |  |  | 8
9
|  |  | PTO HP | [5 empty] | 10
1 | 7200 | PQ/AQ | 160.8 | 0 | 0 | 0 |  |  | 11
2 | 7215 | PQ/AQ | 174 | 0 | 0 | 0 |  |  | 12
3 | 7230 | PQ/AQ | 186.5 | 0 | 0 | 0 |  |  | 13
1 | 7200 | CQ | 161.9 | 0 | 0 | 0 |  |  | 18
2 | 7215 | CQ | 175 | 0 | 0 | 0 |  |  | 19
3 | 7230 | CQ | 187.9 | 0 | 0 | 0 |  |  | 20
1 | 7200 | IVT | 154.7 | 0 | 1 | 0 |  |  | 24
2 | 7215 | IVT | 167.9 | 0 | 1 | 0 |  |  | 25
3 | 7230 | IVT | 181 | 0 | 1 | 0 |  |  | 26
4 | 7260 | IVT | 205.5 | 1 | 1 | 205.5 |  |  | 27
5 | 7280 | IVT | 222 | 0 | 1 | 0 |  |  | 28
[6 empty] | 205.5 |  |  | 29
30
31
32
33
34
35
36
37
38
39
40
41
42
Duals
[13 empty] | 1 | Yes
[13 empty] | 2 | No
Weight Balance
[15 empty] | 1 | @ Ground | ---
[15 empty] | 2 | @ Mast Height | ---
[15 empty] | 3 | @ Full Height | ---

## Error Indicators (hidden)
Tractor Model-Transmission
Tractor Model | Transmission |  | Message
4 | 4
1 | 0 | 0
Front Hitch- Front PTO |  |  | Message
Front Hitch | Front PTO
1 | 1
1 | 0 | 0
Loader | Front Weights |  | Message
1 | 8
0 | 1 | 0
Front Axle | Tractor Model
3 | 4
0 | 1 | 0
0 | 1 | 0
0