## 8030 Ballast Calculator
8030 BALLAST CALCULATOR
This calculator is to be used to estimate the correct amount of ballast for a specific tractor with certain types of implements. The recommended order codes and tire inflation are offered as starting points when ballasting for operations with several common types of implements. Some deviations may be needed for specific circumstances. For complete information on Performance Ballasting refer to the tractor's Operators Manual.
Ballast Calculator Instructions:
1. | Use the drop down menus to fill in your tractor configuration, including; Model, Front Axle, Transmission, Tires, and Duals.
- Notice the numbers in the columns on the right, this is totaling your tractor's base weight, without any added ballast
2. | Determine the tractor's main use and select using the drop down menu; Drawn or Integral
- If Drawn, continue by selecting the "Ballast Level": Light, Medium, or Heavy
- If Integral, continue by selecting the Implement Code. For more information on Implement Codes reference your Implement Operator's Manual.
John Deere Implement Operator's Manual can be found at:
http://www.deere.com/servlet/com.deere.u90785.productcatalog.view.servlets.PublicationsSearchServlet?tM=FR
3. | After making the above selections, the recommended ballast codes appear in the yellow shaded box marked, "Recommended Ballast Code/s".
4. | Use the drop down menus to the right of the yellow shaded box to select each of the ballast codes that are recommended for factory installation (9000 Codes).
5. | (Optional: If Field Installing Weights) Use the drop down menus in the "Field Installed Weights" section to add ballast to tractor.
6. | Review the yellow shaded boxes at the bottom of the page. These boxes will show you: Weight Split, Total Vehicle Weight, Pounds per PTO Horsepower, and a recommended Tire Pressure. Use the recommended ballast codes when ordering a tractor.
Note: This calculator will allow you to select unorderable configurations. This calculator is for the sole use of calculating the optimal weight and tire pressure for optimizing a tractor's performance.
~ Scroll Down to use Ballast Calculator
8030 BALLAST CALCULATOR
[9 empty] | Lb./Front | Lb./Rear
| Tractor Model |  | 3 | 225 | Hp |  |  |  | 7061 | 12742
| Front Axle |  | 2 | MFWD |  |  |  |  | 1534 | 0
| Transmission |  | 1 | PST |  |  |  |  | 0 | 0
| Front Tire Size |  | 11 | 420/85R34 |  |  |  |  | 366
| Rear Tire Size |  | 6 | 480/80R50 | [5 empty] | 243
| Front Duals (Yes or No) |  | 2 | NO FRONT DUALS |  |  |  |  | 0
| Rear Duals (Yes or No) |  | 1 | REAR DUALS | [5 empty] | 2006
[7 empty] | BASE TRACTOR WEIGHT |  | 8961 | 14991
|  | Implement Type | 2
| If Integral; Select Implement Code |  | 7 | For Implement Codes- See your Implement Operator's Manual
1
| Recommended Ballast Code/s | Ballast Code | Front Support 375 lb. | Front Weights 104 lb. |  | Rear 165 lb. per Side | Rear 450 lb. per Side | Rear 1400 lb. per Side
|  | 6 | 1 | 0 |  | 0 | 0 | 0 | 544 | -169
| 9401 & 9021 | 14 | 0 | 0 |  | 0 | 0 | 1 | 0 | 2800
|  | 1 | 0 | 0 |  | 0 | 0 | 0 | 0 | 0
Optional: FIELD INSTALLED WEIGHTS
| Front Weight Support - 375 lb. |  | 1 | [5 empty] | 0 | 0
| Front Weights - 104 lb. each |  | 1 | [5 empty] | 0 | 0
| Rear - 165 lb. per Side |  | 1 | [6 empty] | 0
| Rear - 450 lb. per Side |  | 1 | [6 empty] | 0
| Rear - 1400 lb. per Side |  | 1 | [6 empty] | 0
[7 empty] | GRAND TOTAL |  | 9505 | 17622
|  | Vehicle Weight | Lb/PTO Hp |  |  | Front psi | Rear psi |  | Front | Rear
|  | 27127 | 120.5644 |  |  | 17 | 11 |  | 35.04% | 64.96%
|  |  | 8330 |  |  | 1 | 2 | 3
|  |  | Ballast Codes |  |  | LIGHT 120 | MEDIUM 130 | HEAVY 140 |  | Light
|  |  |  | 1 | 2WD | FALSE | FALSE | FALSE |  | FALSE
|  |  |  | 2 | 1300 | 9401 & 9228 | 9404,9228,9021 | 9291 |  | 9401 & 9228
|  |  |  | 3 | 1500 | 9264,9021 | 9401, 9228 & 9021 | 9404, 9228 & 9283 |  | 9264,9021
|  |  |  | 4 | ILS | 9401 & 9228 | 9277 | 9408, 9228 & 9276 |  | 9401 & 9228

## 8030 Wheel Data Sheet (hidden)
8130 | Drawn | Yes |  | PST | 0 | 0
8230 | Integral | No | 1300 | IVT | 2 | 1
8330 |  |  | 1500 |  | 4 | 2
8430 |  |  | ILS |  | 6 | 3
8530 |  |  |  |  | 8
10
12
14
16
18
20
22
Base weights and Weights Up
[8 empty] | Front | Rear
[7 empty] | Base Weight | 7061 | 12742
[7 empty] | 2wd | 0 | 0
[7 empty] | 1300 | 1534 | 0
[7 empty] | 1500 | 2531 | 0
[7 empty] | ILS | 2934 | 0
[7 empty] | PST | 0 | 0
[7 empty] | IVT | 475 | -36
Increased weights from Base Weight
[13 empty] | 2wd | all MFWD | front duals | singles | rear duals
[11 empty] | RCI | Size | front | front | front | rear | rear
[10 empty] | 1 | 47 | 320/90R54 | 0 | 0 | 1240 | 154 | 2050
[10 empty] | 2 | 47 | 380/90R50 | 0 | 0 | 1240 | 0 | 1962
[10 empty] | 3 | 48 | 380/90R54 | 0 | 366 | 1606 | 66 | 2028
[10 empty] | 4 | 47 | 18.4R46 | 0 | 0 | 1240 | 31 | 1940
[10 empty] | 5 | 47 | 480/80R46 | 0 | 0 | 1240 | 31 | 1940
[10 empty] | 6 | 48 | 480/80R50 | 0 | 366 | 1606 | 243 | 2006
[10 empty] | 7 | 47 | 20.8R42 | 0 | 0 | 1240 | 176 | 2160
[10 empty] | 8 | 47 | 520/85R42 | 0 | 0 | 1240 | 176 | 2160
[10 empty] | 9 | 48 | 520/85R46 | 0 | 366 | 1606 | 31 | 1940
[10 empty] | 10 | 47 | 620/70R42 | 0 | 0 | 1240 | 463 | 2600
[10 empty] | 11 | 48 | 620/70R46 | 0 | 366 | 1606 | 507 | 2491
[10 empty] | 12 | 48 | 650/85R38 | 0 | 366 | 1606 | 728 | 3395
[10 empty] | 13 | 47 | 710/70R38 | 0 | 0 | 1240 | 507 | 2688
[10 empty] | 14 | 48 | 710/70R42 | 0 | 366 | 1606 | 904 | 2843
[10 empty] | 15 | 48 | 800/70R38 | 0 | 366 | 1606 | 1191 | 3108
Ballast Codes
[19 empty] | Code | Duals? | Frt wht support | front wgts | 165 | 450 | 1400
[18 empty] | 1 | NONE | BOTH
[18 empty] | 2 | 9231 | REAR DUALS | 1 |  | 1 | 1
[18 empty] | 3 | 9277 | REAR DUALS | 1 | 4 | 1 |  | 1
[18 empty] | 4 | 9287 | REAR DUALS | 1 | 8 | 1 | 1 | 1
[18 empty] | 5 | 9291 | REAR DUALS | 1 | 16 | 1 | 3 | 1
[18 empty] | 6 | 9401 | BOTH | 1
[18 empty] | 7 | 9404 | BOTH | 1 | 4
[18 empty] | 8 | 9408 | BOTH | 1 | 8
[18 empty] | 9 | 9412 | BOTH | 1 | 12
[18 empty] | 10 | 9416 | BOTH | 1 | 16
[18 empty] | 11 | 9422 | BOTH | 1 | 22
[18 empty] | 12 | 9264 | BOTH |  |  |  | 1
[18 empty] | 13 | 9266 | BOTH |  |  |  | 2
[18 empty] | 14 | 9228 | BOTH |  |  |  |  | 1
[18 empty] | 15 | 9021 | REAR DUALS |  |  | 1 | 1
[18 empty] | 16 | 9283 | REAR DUALS |  |  | 1 | 2
[18 empty] | 17 | 9276 | REAR DUALS |  |  | 1 | 3
Recommended Tire Pressures According to Weight
[26 empty] | Rear Singles |  |  |  | Rear Duals | [17 empty] | Recommended PSI
[27 empty] | 710/70R38 | 710/70R42 | 800/70R38 |  | 320/90R54 | 380/90R50 | 18.4R46 | 20.8R42 | 520/85R42 | 480/80R46 | 620/70R42 | 710/70R38 | 380/90R54 | 520/85R46 | 480/80R50 | 620/70R46 | 710/70R42 | 800/70R38 | 650/85R38 | 710/70R38 (HD) | 710/70R42 (HD) | 480/80R50
[26 empty] | 10000 | 8 | 8 | 8 | 10000 | 10 | 6 | 6 | 6 | 6 | 6 | 6 | 6 | 6 | 6 | 6 | 6 | 6 | 6 | 6 | 6 | 6 | 10000 | 6
[26 empty] | 10500 | 8 | 8 | 8 | 10500 | 10 | 7 | 6 | 6 | 6 | 6 | 6 | 6 | 6 | 6 | 6 | 6 | 6 | 6 | 6 | 6 | 6 | 10500 | 6
[26 empty] | 11000 | 8 | 8 | 8 | 11000 | 11 | 7 | 6 | 6 | 6 | 6 | 6 | 6 | 7 | 6 | 6 | 6 | 6 | 6 | 6 | 6 | 6 | 11000 | 6
[26 empty] | 11500 | 8 | 8 | 8 | 11500 | 12 | 8 | 6 | 6 | 6 | 6 | 6 | 6 | 7 | 6 | 6 | 6 | 6 | 6 | 6 | 6 | 6 | 11500 | 6
[26 empty] | 12000 | 8 | 8 | 8 | 12000 | 13 | 9 | 7 | 6 | 6 | 6 | 6 | 6 | 8 | 6 | 6 | 6 | 6 | 6 | 6 | 6 | 6 | 12000 | 6
[26 empty] | 12500 | 9 | 8 | 8 | 12500 | 14 | 10 | 7 | 6 | 6 | 6 | 6 | 6 | 9 | 6 | 7 | 6 | 6 | 6 | 6 | 6 | 6 | 12500 | 7
[26 empty] | 13000 | 10 | 8 | 8 | 13000 | 15 | 10 | 8 | 6 | 6 | 7 | 6 | 6 | 10 | 6 | 7 | 6 | 6 | 6 | 6 | 6 | 6 | 13000 | 7
[26 empty] | 13500 | 10 | 8 | 8 | 13500 | 16 | 11 | 8 | 7 | 6 | 7 | 6 | 6 | 10 | 6 | 7 | 6 | 6 | 6 | 6 | 6 | 6 | 13500 | 7
[26 empty] | 14000 | 11 | 9 | 8 | 14000 | 16 | 12 | 9 | 7 | 6 | 8 | 6 | 6 | 11 | 6 | 7 | 6 | 6 | 6 | 6 | 6 | 6 | 14000 | 7
[26 empty] | 14500 | 12 | 9 | 8 | 14500 | 17 | 13 | 9 | 7 | 7 | 8 | 6 | 6 | 11 | 6 | 8 | 6 | 6 | 6 | 6 | 6 | 6 | 14500 | 8
[26 empty] | 15000 | 13 | 10 | 9 | 15000 | 17 | 13 | 10 | 8 | 7 | 9 | 6 | 6 | 12 | 6 | 8 | 6 | 6 | 6 | 6 | 6 | 6 | 15000 | 8
[26 empty] | 15500 | 13 | 10 | 9 | 15500 | 18 | 14 | 10 | 8 | 7 | 10 | 6 | 6 | 13 | 7 | 9 | 6 | 6 | 6 | 6 | 6 | 6 | 15500 | 9
[26 empty] | 16000 | 13 | 11 | 10 | 16000 | 19 | 15 | 11 | 9 | 8 | 10 | 6 | 6 | 13 | 7 | 10 | 6 | 6 | 6 | 6 | 6 | 6 | 16000 | 10
[26 empty] | 16500 | 14 | 12 | 10 | 16500 | 20 | 16 | 12 | 9 | 8 | 11 | 7 | 6 | 14 | 8 | 10 | 7 | 6 | 6 | 7 | 6 | 6 | 16500 | 10
[26 empty] | 17000 | 15 | 12 | 11 | 17000 | 21 | 16 | 12 | 10 | 9 | 11 | 7 | 6 | 15 | 9 | 10 | 7 | 6 | 6 | 7 | 6 | 6 | 17000 | 10
[26 empty] | 17500 | 16 | 13 | 12 | 17500 | 22 | 17 | 13 | 10 | 10 | 12 | 8 | 6 | 16 | 9 | 11 | 7 | 6 | 6 | 7 | 6 | 6 | 17500 | 11
[26 empty] | 18000 | 16 | 13 | 12 | 18000 | 23 | 17 | 13 | 11 | 10 | 13 | 8 | 6 | 16 | 10 | 12 | 7 | 6 | 6 | 7 | 6 | 6 | 18000 | 12
[26 empty] | 18500 | 17 | 14 | 13 | 18500 | 24 | 18 | 14 | 11 | 10 | 13 | 9 | 6 | 17 | 10 | 13 | 8 | 6 | 6 | 8 | 6 | 6 | 18500 | 13
[26 empty] | 19000 | 17 | 15 | 13 | 19000 | 25 | 18 | 15 | 12 | 11 | 14 | 10 | 7 | 17 | 11 | 13 | 8 | 6 | 6 | 8 | 7 | 6 | 19000 | 13
[26 empty] | 19500 | 18 | 16 | 14 | 19500 | 27 | 19 | 15 | 12 | 12 | 15 | 10 | 7 | 18 | 11 | 13 | 9 | 7 | 6 | 9 | 7 | 7 | 19500 | 13
[26 empty] | 20000 | 18 | 17 | 15 | 20000 | 30 | 20 | 16 | 13 | 13 | 15 | 10 | 7 | 18 | 11 | 14 | 10 | 7 | 6 | 10 | 7 | 7 | 20000 | 14
[26 empty] | 21000 | 20 | 17 | 16 | 21000 | 35 | 21 | 17 | 14 | 13 | 16 | 11 | 8 | 20 | 12 | 15 | 10 | 7 | 6 | 10 | 8 | 7 | 21000 | 15
[26 empty] | 22000 | 21 | 18 | 17 | 22000 | 37 | 23 | 19 | 15 | 14 | 17 | 12 | 9 | 22 | 13 | 16 | 11 | 8 | 6 | 11 | 9 | 8 | 22000 | 16
[26 empty] | 23000 | 23 | 20 | 17 | 23000 | 41 | 25 | 20 | 16 | 15 | 18 | 13 | 10 | 23 | 15 | 17 | 12 | 9 | 7 | 12 | 10 | 9 | 23000 | 17
[26 empty] | 24000 | - | 21 | 18 | 24000 | 43 | 27 | 22 | 17 | 16 | 19 | 14 | 10 | 25 | 16 | 18 | 13 | 10 | 7 | 13 | 10 | 10 | 24000 | 18
[26 empty] | 25000 | - | 22 | 20 | 25000 | 46 | 31 | 23 | 18 | 17 | 20 | 15 | 11 | 27 | 16 | 19 | 13 | 10 | 7 | 13 | 11 | 10 | 25000 | 19
[26 empty] | 26000 | - | 23 | 21 | 26000 | - | 32 | 24 | 20 | 17 | 21 | 16 | 12 | 29 | 17 | 20 | 15 | 11 | 9 | 15 | 12 | 11 | 26000 | 20
[26 empty] | 27000 | - | - | 22 | 27000 | - | - | 26 | 21 | 18 | 21 | 17 | 13 | 33 | 18 | 21 | 16 | 12 | 10 | 16 | 13 | 12 | 27000 | 21
[26 empty] | 28000 | - | - | 23 | 28000 | - | - | 28 | 22 | 19 | 24 | 17 | 13 | - | 19 | 22 | 16 | 13 | 10 | 16 | 13 | 13 | 28000 | 22
[26 empty] | 29000 | - | - | - | 29000 | - | - | 29 | 23 | 20 | 26 | 18 | 14 | - | 20 | 23 | 17 | 13 | 10 | 17 | 14 | 13 | 29000 | 23
[26 empty] | 30000 | - | - | - | 30000 | - | - | 30 | 24 | 21 | 29 | 19 | 15 | - | 20 | 26 | 17 | 14 | 11 | 17 | 15 | 14 | 30000 | 26
[26 empty] | 31000 | - | - | - | 31000 | - | - | - | - | 22 | 31 | 20 | 16 | - | 21 | 28 | 18 | 15 | 12 | 18 | 16 | 15 | 31000 | 28
[26 empty] | 32000 | - | - | - | 32000 | - | - | - | - | 23 | 32 | 20 | 16 | - | 23 | 29 | 20 | 16 | 12 | 20 | 16 | 16 | 32000 | 29
[26 empty] | 33000 | - | - | - | 33000 | - | - | - | - | - | 35 | 22 | 17 | - | - | 33 | 21 | 17 | 13 | 21 | 17 | 17 | 33000 | 33
[26 empty] | 34000 | - | - | - | 34000 | - | - | - | - | - | - | 23 | 17 | - | - | 35 | 21 | 17 | 14 | 21 | 17 | 17 | 34000 | 35
[26 empty] | 35000 | - | - | - | 35000 | - | - | - | - | - | - | - | 18 | - | - | - | 22 | 18 | 15 | 22 | 18 | 18 | 35000 | -
[26 empty] | 36000 | - | - | - | 36000 | - | - | - | - | - | - | - | 19 | - | - | - | 23 | 18 | 16 | 23 | 19 | 18 | 36000 | -
[26 empty] | 37000 | - | - | - | 37000 | - | - | - | - | - | - | - | 20 | - | - | - | - | 19 | 16 | - | 20 | 19 | 37000 | -
[26 empty] | 38000 | - | - | - | 38000 | - | - | - | - | - | - | - | 21 | - | - | - | - | 20 | 16 | - | 21 | 20 | 38000 | -
[26 empty] | 39000 | - | - | - | 39000 | - | - | - | - | - | - | - | 22 | - | - | - | - | 21 | 17 | - | 22 | 21 | 39000 | -
[26 empty] | 40000 | - | - | - | 40000 | - | - | - | - | - | - | - | 22 | - | - | - | - | 21 | 17 | - | 22 | 21 | 40000 | -
Front Tire Data
[50 empty] | 1 | 42 |  | F2
[50 empty] | 2 | 42 |  | F2
[50 empty] | 3 | 42 | 290/90R38 | R1W
[50 empty] | 4 | 42 | 320/85R38 | R1W
[50 empty] | 5 | 43 | 320/80R42 | R1W
[50 empty] | 6 | 43 | 380/80R38 | R1W
[50 empty] | 7 | 42 | 380/85R34 | R1
[50 empty] | 8 | 43 | 380/80R38 | R1W
[50 empty] | 9 | 42 | 16.9R30 | R1W
[50 empty] | 10 | 42 | 420/90R30 | R1
[50 empty] | 11 | 43 | 420/85R34 | R1W
[50 empty] | 12 | 42 | 480/70R30 | R1W
[50 empty] | 13 | 43 | 480/70R34 | R1W
[50 empty] | 14 | 43 | 540/65R34 | R1W
[50 empty] | 15 | 44 | 540/75R34 | R1W
[50 empty] | 16 | 42 | 600/65R28 | R1W
[50 empty] | 17 | 43 | 600/70R30 | R1W
[50 empty] | 18 | 44 | 620/75R30 | R1W
Recommended Tire Pressures According to Weight
[55 empty] | Front Singles | [19 empty] | Front Duals | [10 empty] | Displayed psi
[55 empty] | 11.00-24 | 16.5L-16.1 | 14.9R34 | 380/85R34 | 290/90R38 | 320/85R38 | 18.4R28 | 420/90R30 | 420/90R30 | 600/65R28 | 16.9R30 | 480/70R30 | 480/70R34 | 380/80R38 | 420/85R34 | 320/80R42 | 540/65R34 | 600/70R30 | 540/75R34 | 620/75R30 | 14.9R34 | 380/85R34 | 290/90R38 | 320/85R38 | 16.9R30 | 420/90R30 | 18.4R28 | 480/70R30 | 380/80R38 | 420/85R34 | 480/70R34 | 420/85R34
[54 empty] | 4000 | 25 | 25 | 8 | 8 | 9 | 8 | 8 | 8 | 8 | 8 | 8 | 8 | 8 | 8 | 8 | 8 | 8 | 8 |  |  | 6 | 6 | 6 | 6 | 6 | 6 | 6 | 6 | 6 | 6 | 6 | 4000 | 8
[54 empty] | 4500 | 25 | 25 | 8 | 8 | 9 | 9 | 8 | 8 | 8 | 8 | 8 | 8 | 8 | 8 | 8 | 9 | 8 | 8 |  |  | 6 | 6 | 6 | 6 | 6 | 6 | 6 | 6 | 6 | 6 | 6 | 4500 | 8
[54 empty] | 5000 | 25 | 25 | 9 | 8 | 13 | 12 | 8 | 8 | 8 | 8 | 8 | 8 | 8 | 8 | 8 | 11 | 8 | 8 |  |  | 6 | 6 | 6 | 6 | 6 | 6 | 6 | 6 | 6 | 6 | 6 | 5000 | 8
[54 empty] | 5500 | 25 | 29 | 9 | 9 | 16 | 14 | 8 | 8 | 8 | 8 | 8 | 8 | 8 | 9 | 8 | 13 | 8 | 8 |  |  | 6 | 6 | 6 | 6 | 6 | 6 | 6 | 6 | 6 | 6 | 6 | 5500 | 8
[54 empty] | 6000 | 25 | 34 | 13 | 10 | 17 | 15 | 8 | 8 | 8 | 8 | 8 | 9 | 9 | 10 | 8 | 15 | 8 | 8 |  |  | 6 | 6 | 6 | 6 | 6 | 6 | 6 | 6 | 6 | 6 | 6 | 6000 | 8
[54 empty] | 6500 | 28 | 38 | 15 | 13 | 19 | 17 | 10 | 9 | 9 | 8 | 9 | 10 | 10 | 13 | 9 | 17 | 9 | 8 |  |  | 6 | 6 | 7 | 6 | 6 | 6 | 6 | 6 | 6 | 6 | 8 | 6500 | 9
[54 empty] | 7000 | 30 | 38 | 16 | 13 | 21 | 18 | 11 | 11 | 11 | 8 | 11 | 11 | 11 | 14 | 11 | 18 | 10 | 8 |  |  | 8 | 6 | 9 | 7 | 6 | 6 | 6 | 6 | 8 | 8 | 8 | 7000 | 11
[54 empty] | 7500 | 30 | 38 | 19 | 15 | 24 | 21 | 12 | 13 | 13 | 9 | 13 | 13 | 13 | 16 | 13 | 20 | 11 | 8 |  |  | 8 | 6 | 10 | 8 | 6 | 6 | 6 | 6 | 8 | 8 | 8 | 7500 | 13
[54 empty] | 8000 | - | - | 20 | 16 | 27 | 23 | 13 | 14 | 14 | 10 | 14 | 14 | 14 | 17 | 14 | 22 | 13 | 9 |  |  | 9 | 8 | 11 | 10 | 7 | 7 | 6 | 6 | 8 | 8 | 8 | 8000 | 14
[54 empty] | 8500 | - | - | 25 | 18 | 33 | 26 | 15 | 16 | 16 | 11 | 16 | 16 | 16 | 18 | 15 | 25 | 13 | 10 |  |  | 9 | 8 | 13 | 11 | 8 | 8 | 6 | 6 | 8 | 8 | 8 | 8500 | 15
[54 empty] | 9000 | - | - | 26 | 19 | 38 | 29 | 16 | 17 | 17 | 12 | 17 | 17 | 17 | 20 | 16 | 29 | 15 | 11 |  |  | 10 | 8 | 14 | 12 | 8 | 8 | 7 | 7 | 8 | 8 | 8 | 9000 | 16
[54 empty] | 9500 | - | - | 28 | 21 | 41 | 34 | 18 | 17 | 17 | 13 | 17 | 18 | 18 | 22 | 17 | 34 | 16 | 12 |  |  | 11 | 8 | 16 | 13 | 9 | 9 | 7 | 7 | 9 | 8 | 8 | 9500 | 17
[54 empty] | 10000 | - | - | 30 | 22 | 45 | 38 | 19 | 19 | 19 | 14 | 19 | 19 | 19 | 23 | 19 | 38 | 17 | 13 |  |  | 12 | 9 | 16 | 14 | 10 | 10 | 8 | 8 | 10 | 8 | 8 | 10000 | 19
[54 empty] | 10500 | - | - | - | 23 | - | 41 | 21 | 20 | 20 | 16 | 20 | 21 | 20 | 26 | 20 | 40 | 17 | 14 |  |  | 13 | 10 | 17 | 15 | 10 | 10 | 8 | 8 | 10 | 8 | 8 | 10500 | 20
[54 empty] | 11000 | - | - | - | - | - | - | 22 | 21 | 21 | 16 | 21 | 22 | 22 | 29 | 21 | 44 | 19 | 15 |  |  | 14 | 12 | 18 | 16 | 11 | 11 | 9 | 9 | 12 | 9 | 9 | 11000 | 21
[54 empty] | 11500 | - | - | - | - | - | - | 24 | 23 | 23 | 17 | 23 | 24 | 23 | 34 | 23 | - | 20 | 16 |  |  | 15 | 13 | 19 | 17 | 12 | 12 | 10 | 10 | 13 | 10 | 10 | 11500 | 23
[54 empty] | 12000 | - | - | - | - | - | - | - | 23 | - | 18 | 23 | 26 | 25 | - | 23 | - | 22 | 17 |  |  | 17 | 13 | 20 | 17 | 13 | 13 | 10 | 10 | 13 | 11 | 10 | 12000 | 23
[54 empty] | 12500 | - | - | - | - | - | - | - | 28 | - | 20 | 28 | 28 | 28 | - | 28 | - | 24 | 17 |  |  | 18 | 15 | 22 | 19 | 14 | 14 | 11 | 11 | 15 | 11 | 11 | 12500 | 28
[54 empty] | 13000 | - | - | - | - | - | - | - | 31 | - | 21 | 31 | 31 | 31 | - | 31 | - | 26 | 18 |  |  | 19 | 16 | 23 | 20 | 15 | 15 | 12 | 12 | 16 | 12 | 12 | 13000 | 31
[54 empty] | 13500 | - | - | - | - | - | - | - | 35 | - | 23 | 35 | 35 | 33 | - | 34 | - | 28 | 19 |  |  | 20 | 16 | 25 | 21 | 16 | 16 | 12 | 12 | 16 | 13 | 13 | 13500 | 34
[54 empty] | 14000 | - | - | - | - | - | - | - | - | - | - | - | 39 | 37 | - | - | - | 31 | 20 |  |  | 22 | 17 | 27 | 23 | 17 | 17 | 13 | 13 | 17 | 14 | 13 | 14000 | -
[54 empty] | 14500 | - | - | - | - | - | - | - | - | - | - | - | 40 | 39 | - | - | - | 33 | 21 |  |  | 23 | 18 | 31 | 24 | 18 | 18 | 14 | 14 | 17 | 15 | 14 | 14500 | -
[54 empty] | 15000 | - | - | - | - | - | - | - | - | - | - | - | 43 | 41 | - | - | - | 35 | 23 |  |  | 24 | 19 | 34 | 26 | 19 | 19 | 15 | 15 | 18 | 15 | 16 | 15000 | -
[54 empty] | 15500 | - | - | - | - | - | - | - | - | - | - | - | 46 | 44 | - | - | - | - | - |  |  | 25 | 20 | 36 | 28 | 21 | 21 | 16 | 16 | 19 | 16 | 16 | 15500 | -
[54 empty] | 16000 | - | - | - | - | - | - | - | - | - | - | - | - | 45 | - | - | - | - | - |  |  | 27 | 21 | 39 | 30 | 22 | 22 | 17 | 17 | 21 | 16 | 17 | 16000 | -
[54 empty] | 16500 | - | - | - | - | - | - | - | - | - | - | - | - | 46 | - | - | - | - | - |  |  | 29 | 21 | 40 | 33 | 23 | 23 | 18 | 18 | 21 | 17 | 17 | 16500 | -
[54 empty] | 17000 | - | - | - | - | - | - | - | - | - | - | - | - | - | - | - | - | - | - |  |  | 30 | 22 | 42 | 36 | 23 | 23 | 19 | 19 | 22 | 18 | 18 | 17000 | -
[54 empty] | 17500 | - | - | - | - | - | - | - | - | - | - | - | - | - | - | - | - | - | - |  |  | - | 23 | 45 | 37 | 24 | 24 | 19 | 19 | 23 | 18 | 18 | 17500 | -
[54 empty] | 18000 | - | - | - | - | - | - | - | - | - | - | - | - | - | - | - | - | - | - |  |  | - | 23 | 46 | 39 | 25 | 25 | 20 | 20 | 24 | 19 | 19 | 18000 | -
[54 empty] | 18500 | - | - | - | - | - | - | - | - | - | - | - | - | - | - | - | - | - | - |  |  | - | - | - | - | 27 | 27 | 21 | 21 | 25 | 20 | 20 | 18500 | -
[54 empty] | 19000 | - | - | - | - | - | - | - | - | - | - | - | - | - | - | - | - | - | - |  |  | - | - | - | - | 29 | 29 | 22 | 22 | 27 | 21 | 21 | 19000 | -
[54 empty] | 19500 | - | - | - | - | - | - | - | - | - | - | - | - | - | - | - | - | - | - |  |  | - | - | - | - | 30 | 30 | 23 | 23 | 30 | 22 | 22 | 19500 | -
[54 empty] | 20000 | - | - | - | - | - | - | - | - | - | - | - | - | - | - | - | - | - | - |  |  | - | - | - | - | 31 | 31 | 24 | 24 | 33 | 23 | 23 | 20000 | -
[54 empty] | 20500 | - | - | - | - | - | - | - | - | - | - | - | - | - | - | - | - | - | - |  |  | - | - | - | - | 32 | 32 | - | - | - | 26 | 25 | 20500 | -
[54 empty] | 21000 | - | - | - | - | - | - | - | - | - | - | - | - | - | - | - | - | - | - |  |  | - | - | - | - | 34 | 34 | - | - | - | 29 | 28 | 21000 | -
[54 empty] | 21500 | - | - | - | - | - | - | - | - | - | - | - | - | - | - | - | - | - | - |  |  | - | - | - | - | 36 | 36 | - | - | - | 33 | 31 | 21500 | -
Tire Compatability
[88 empty] | Rear Grp Size | 48
[88 empty] | Front Grp Size | 43
[88 empty] | Step | 5
Required Ballast for Integral Implements
[92 empty] | 2wd |  | 1300 |  | 1500 |  | ILS |  | Selected
[93 empty] | 1 |  | 2 |  | 3 |  | 4
[91 empty] | Tractor Code | Weight to Add | Weight Code | Weight to Add | Weight Code | Weight to Add | Weight Code | Weight to Add | Weight Code
[90 empty] | 1 | 0-320 | - | NONE | - | NONE | - | NONE | - | NONE | NONE
[90 empty] | 2 | 321-335 | S | 9401 | - | NONE | - | NONE | - | NONE | NONE
[90 empty] | 3 | 336-350 | 2 | 9404 & 9264 | - | NONE | - | NONE | - | NONE | NONE
[90 empty] | 4 | 351-365 | 4 | 9404 & 9264 | - | NONE | - | NONE | - | NONE | NONE
[90 empty] | 5 | 366-380 | 6 | 9408 & 9228 | - | NONE | - | NONE | - | NONE | NONE
[90 empty] | 6 | 381-395 | 8 | 9408 & 9228 | - | NONE | - | NONE | - | NONE | NONE
[90 empty] | 7 | 396-410 | 10 | 9412 & 9228 | S | 9401 & 9021 | - | NONE | - | NONE | 9401 & 9021
[90 empty] | 8 | 411-425 | 12 | 9412 & 9228 | 2 | 9404 & 9228 | - | NONE | - | NONE | 9404 & 9228
[90 empty] | 9 | 426-440 | 14 | 9416, 9228 & 9283 | 4 | 9404 & 9228 | S | 9401 & 9021 | - | NONE | 9404 & 9228
[90 empty] | 10 | 441-455 | 16 | 9416, 9228 & 9283 | 6 | 9408, 9228 & 9021 | 2 | 9404 & 9228 | - | NONE | 9408, 9228 & 9021
[90 empty] | 11 | 456-470 | 18 | 9422, 9228 & 9276 | 8 | 9408, 9228 & 9021 | 4 | 9404 & 9228 | S | 9401 & 9021 | 9408, 9228 & 9021
[90 empty] | 12 | 471-485 | 20 | 9422, 9228 & 9276 | 10 | 9412, 9228 & 9283 | 6 | 9408 & 9228 & 9021 | 2 | 9404 & 9264 | 9412, 9228 & 9283
[90 empty] | 13 | 486-500 | 22 | 9422, 9228 & 9276 | 12 | 9412, 9228 & 9283 | 8 | 9408 & 9228 & 9021 | 4 | 9404 & 9264 | 9412, 9228 & 9283
[90 empty] | 14 | 501-515 | - | N/A | 14 | 9291 | 10 | 9412, 9228 & 9283 | 6 | 9408 & 9228 | 9291
[90 empty] | 15 | 516-530 | - | N/A | 16 | 9291 | 12 | 9412, 9228 & 9283 | 8 | 9408 & 9228 | 9291
[90 empty] | 16 | 531-545 | - | N/A | 18 | 9422, 9228 & 9276 | 14 | 9291 | 10 | 9412 & 9228 | 9422, 9228 & 9276
[90 empty] | 17 | 546-560 | - | N/A | 20 | 9422, 9228 & 9276 | 16 | 9291 | 12 | 9412 & 9228 | 9422, 9228 & 9276
[90 empty] | 18 | 561-575 | - | N/A | 22 | 9422, 9228 & 9276 | 18 | 9422, 9228 & 9276 | 14 | 9416, 9228 & 9283 | 9422, 9228 & 9276
[90 empty] | 19 | 576-590 | - | N/A | - | N/A | 20 | 9422, 9228 & 9276 | 16 | 9416, 9228 & 9283 | N/A
[90 empty] | 20 | 591-610 | - | N/A | - | N/A | 22 | 9422, 9228 & 9276 | 18 | 9422, 9228 & 9276 | N/A
[90 empty] | 21 | 611-625 | - | N/A | - | N/A | - | N/A | 20 | 9422, 9228 & 9276 | N/A
[90 empty] | 22 | 626-640 | - | N/A | - | N/A | - | N/A | 22 | 9422, 9228 & 9276 | N/A
[90 empty] | 23 | 641-655 | - | N/A | - | N/A | - | N/A | - | N/A | N/A
[90 empty] | 24 | 656-670 | - | N/A | - | N/A | - | N/A | - | N/A | N/A
S=Weight Support Only
Add to tractor code when:
[91 empty] | .. Fluid is added to front inners | 15 |  | 60 |  | 60 |  | 60
[91 empty] | .. Front duals are used | - |  | - |  | 60 |  | 60
[91 empty] | .. Fluid is added to front outer duals | - |  | - |  | 60 |  | 60
[91 empty] | .. Quick coupler is removed | 15 |  | 15 |  | 15 |  | 15
[91 empty] | Maximum obtainable tractor code | 530 |  | 650 |  | 805 |  | 835
Note on I19: John E Nees: UP from 2wd to ILS
Note on I18: John E Nees: UP from 2wd to 1500
Note on I17: John E Nees: UP from 2wd to 1300
Note on I21: John E Nees: Up from PST to IVT
Note on L23: John E Nees: Base weight of tractor was determined w/ 380/90 R50 single rear tires and 2wd front tires
Note on I15: John E Nees: Base Weight of Tractor was determined w/ following 2wd front axle and tires 380/90 R50 Single Rear tires PST transmission