## 9R Ballast Calculator
9R SCRAPER BALLAST CALCULATOR
This calculator is to be used to estimate the correct amount of ballast for a specific tractor with certain types of implements. The recommended order codes and tire inflation are offered as starting points when ballasting for operations with several common types of implements. Some deviations may be needed for specific circumstances. For complete information on Performance Ballasting refer to the tractor's Operators Manual.
Ballast Calculator Instructions:
1. | Use the drop down menus to fill in your tractor configuration, including; Model, Engine, Transmission, Hitch/PTO, and Tires.
- Notice the numbers in the columns on the right, this is totaling your tractor's base weight, without any added ballast
2. | Determine the tractor's main use and select the "Ballast Level": Towed Implement (Light), Hitch Mounted Implement (Medium), or High Load Transfer Implement (Heavy) by using the drop down menu.
3. | After making the above selections, the recommended ballast codes appear in the yellow shaded box marked, "Recommended Ballast Codes".
4. | Use the drop down menus to select each of the ballast codes that are recommended for factory installation (9000 Codes).
5. | (Optional: If Field Installing Weights) Type the field installed front and rear ballast weights into the blue boxes.
6. | Review the yellow shaded boxes at the bottom of the page. These boxes will show you: Weight Split, Total Vehicle Weight, Pounds per Horsepower, and a recommended Tire Pressure. Use the recommended ballast codes when ordering a tractor. | [17 empty] | MST not offered on the 9510R and 9560R models
9.0L IT4 not offered on the 9410R, 9460R, 9510R, or 9560R models
| Note: This calculator will allow you to select unorderable configurations. This calculator is for the sole use of calculating the optimal weight and tire pressure for optimizing a tractor's performance. | [17 empty] | 9360R only offered with 9.0L IT4 engine
~ Scroll Down to use Ballast Calculator
9R SCRAPER BALLAST CALCULATOR
[17 empty] | Lb./Front | Lb./Rear
| Tractor Model |  | 5 | 560 Hp | [12 empty] | 25614.6491 | 13845.8442
| Engine |  |  | 13.5L IT4
| Transmission |  |  | PST
| Hitch and PTO |  |  | No Hitch - No PTO
| Tires |  |  | 620/70R42 Duals
[14 empty] | Lb/Hp |  |  | 70.4652
[14 empty] | Percentage |  |  | 64.91% | 35.09%
[14 empty] | Desired Weight Split |  |  | 65-70 | 35-30
| Select Ballast Level |  | 2
| Recommended Ballast Codes: | 8955, 8982
[17 empty] | Lb./Front | Lb./Rear
| Ballast Code Options | Ballast Code | Front Weight Support 850 lb. | Front Weights 100 lb | Front Outside 165 lb. | Front Inside 450 lb | Front Inside 1400 lb. | Front Outside 450 lb. | Rear Outside 165 lb. | Rear Inside 450 lb. | Rear Inside 1400 lb. | Rear Outside 450 lb. | Rear Frame Weights 100 lb. | Rear Drawbar Support 135 lb. | Rear Drawbar Weights 100 lb.
| Front Ballast Packages | 1 | 0 | 0 | X | X | X | X | X | X | X | X | X | X | X |  | 0 | 0
| Middle Ballast Packages | 1 | X | X | 0 | 0 | 0 | 0 | 0 | 0 | 0 | 0 | 0 | X | X |  | 0 | 0
| Type in additional weights in blue boxes | Optional | 0 | 0 | 0 | 0 | 0 | 0 | 0 | 0 | 0 | 0 | 0 | 0 | 0 |  | 0 | 0
[17 empty] | Lb./Front | Lb./Rear
| Optional: FIELD INSTALLED WEIGHTS |  | Type in additional weights in blue boxes | [13 empty] | 0 | 0
[14 empty] | GRAND TOTAL |  |  | 25614.6491 | 13845.8442
|  | Vehicle Weight Lb. | Lb/Hp | [10 empty] | Front psi | Rear psi |  | Front | Rear
|  | 39460.4934 | 70.4652 | [10 empty] | 15 | 6 |  | 64.91% | 35.09%
Note: Vehicle weight includes weight of full fuel tank. Diesel fuel approximate weight is 7.1 lb/gal. 9R Wheel Tractors have a 350 gal fuel tank, approximate fuel weight is 2,485 lb.
|  |  | 8530 | [10 empty] | 1 | 2 | 3
|  |  | Ballast Codes | [10 empty] | LIGHT 120 | MEDIUM 130 | HEAVY 140 |  | Medium
|  |  |  | 1 | 2WD | [8 empty] | FALSE | FALSE | FALSE |  | FALSE
|  |  |  | 2 | 1300 | [8 empty] | FALSE | FALSE | N/A |  | FALSE
|  |  |  | 3 | 1500 | [8 empty] | 9408,9228,9283 | 9408, 9228 & 9276 | 9408, 9228 & 9276 |  | 9408, 9228 & 9276
|  |  |  | 4 | ILS | [8 empty] | 9408, 9228 & 9283 | 9291 | 9291 |  | 9291

## Tractor Model
[19 empty] | Front |  | Rear
| ID | Tractor Model | Horse Power | Horse Power | Max Weight |  |  |  | ID | Hitch and PTO | ID | Tire | ID | Engine | ID | Transmission | ID | Ballast Level | Min | Max | Min | Max | Total
| 1 | 9460R Scraper | 460 Hp | 460 | 51000 |  |  |  | 1 | No Hitch - No PTO | 1 | 620/70R42 Duals | 1 | 13.5L IT4 | 1 | PST | 1 | Towed Implement | 51 | 55 | 45 | 49
| 2 | 9510R Scraper | 510 Hp | 510 | 57000 | [5 empty] | 2 | 620/70R46 Duals | 2 | 13.5L ST2 |  |  | 2 | High Load Transfer Implement | 65 | 70 | 30 | 35
| 3 | 9560R Scraper | 560 Hp | 560 | 57000 | [5 empty] | 3 | 650/85R38 Duals
[11 empty] | 4 | IF 650/85R38 Duals
[11 empty] | 5 | 710/70R38 Duals
[11 empty] | 6 | 710/70R42 Duals
[11 empty] | 7 | IF 710/70R42 Duals |  |  |  |  | 1 | Towed Implement | 51-55 |  | 49-45
[11 empty] | 8 | 76x50-32 Singles |  |  |  |  | 2 | High Load Transfer Implement | 65-70 |  | 35-30
Base Tractor Splits
| Weight (lb) | Weight (kg) | CoGx (mm) from RA | Front Weight (lb) | Front Weight (kg) | Rear Weight (lb) | Rear Weight (kg) | Front Split | Rear Split
Tractor Model
9460R Scraper | 22017.5661 | 9987 | 2313 | 14550.4485 | 6599.9803 | 7467.0914 | 3387.0197 | 0.66086 | 0.33914 | Weights from LeMar's Spreadsheet
9510R Scraper | 22017.5661 | 9987 | 2313 | 14550.4485 | 6599.9803 | 7467.0914 | 3387.0197 | 0.66086 | 0.33914 | Weights from LeMar's Spreadsheet
9560R Scraper | 22017.5661 | 9987 | 2313 | 14550.4485 | 6599.9803 | 7467.0914 | 3387.0197 | 0.66086 | 0.33914 | Weights from LeMar's Spreadsheet
Engine
13.5L IT4 | 3657.4689 | 1659 | 3484 | 3640.7447 | 1651.416 | 16.7198 | 7.584 | 0.99543 | 0.0045714 | Weights from LeMar's Spreadsheet
13.5L ST2 | 2914.5111 | 1322 | 2453.5 | 2043.0699 | 926.722 | 871.4378 | 395.278 | 0.701 | 0.299 | Weights from LeMar's Spreadsheet
Transmission
PST | 3335.594 | 1513 | 2306.87 | 2198.5065 | 997.2269 | 1137.0836 | 515.7731 | 0.65911 | 0.34089 | Weights from LeMar's Spreadsheet
Hitch and PTO
No Hitch - No PTO | 0 | 0 | 0 | 0 | 0 | 0 | 0 | 0 | 0
Hitch - No PTO | 1815.1 | 823 | -804 | -417.1 | -189.0549 | 2232.2 | 1012.0549 | -0.22979 | 1.2298
PTO - No Hitch | 924.44 | 419 | -1572 | -416.24 | -188.1909 | 1339.8 | 607.1909 | -0.45069 | 1.4507
Hitch and PTO | 2739.54 | 1242 | -1063 | -833.34 | -377.2457 | 3572 | 1619.2457 | -0.30429 | 1.3043
Tires
620/70R42 Duals | 10449.9112 | 4740 | 1750 | 5224.9494 | 2370 | 5224.9494 | 2370 | 0.5 | 0.5
620/70R46 Duals | 10758.5584 | 4880 | 1750 | 5379.2728 | 2440 | 5379.2728 | 2440 | 0.5 | 0.5
650/85R38 Duals | 11660 | 5288.887 | 1750 | 5830 | 2644.4435 | 5830 | 2644.4435 | 0.5 | 0.5
IF 650/85R38 Duals | 12213.6093 | 5540 | 1750 | 6106.7974 | 2770 | 6106.7974 | 2770 | 0.5 | 0.5
710/70R38 Duals | 11464.0376 | 5200 | 1750 | 5732.012 | 2600 | 5732.012 | 2600 | 0.5 | 0.5
710/70R42 Duals | 12345.8867 | 5600 | 1750 | 6172.936 | 2800 | 6172.936 | 2800 | 0.5 | 0.5
IF 710/70R42 Duals | 12963.181 | 5880 | 1750 | 6481.5828 | 2940 | 6481.5828 | 2940 | 0.5 | 0.5
76x50-32 Singles | 11964.487 | 5427 | 1750 | 5982.2364 | 2713.5 | 5982.2364 | 2713.5 | 0.5 | 0.5

## Ballasting Codes
Ballast Codes
| Code |  | Front Weight Support 850 lb. | Front Weights 100 lb. | Front 165 lb. | Front Inside 450 lb. | Front Inside 1400 lb. | Front Outside 450 lb. | Rear 165 lb. | Rear Inside 450 lb. | Rear Inside 1400 lb. | Rear Outside 450 lb. | Rear Frame Weights 100 lb. | Rear Drawbar Weight Support lb. | Rear Drawbar Weights 100 lb. | Total Weight Front (lb) | Total Weight Rear (lb) | Total Weight (lb)
|  | lb | 850 | 100 | 165 | 450 | 1400 | 450 | 165 | 450 | 1400 | 450 | 100 | 135 | 100
|  | kg | 385.5535 | 45.3592 | 74.8427 | 204.1166 | 635.0294 | 204.1166 | 74.8427 | 204.1166 | 635.0294 | 204.1166 | 45.3592 | 61.235 | 45.3592
1 | NONE | [14 empty] | 0 | 0 | 0
2 | 8955 |  | 1 | [12 empty] | 1350 | -500 | 850
3 | 8959 |  | 1 | 16 | [11 empty] | 4100 | -1650 | 2450
4 | 8965 |  | 1 | 36 | [11 empty] | 7540 | -3100 | 4440
1 | NONE | [14 empty] | 0 | 0 | 0
2 | 8982 |  |  |  | 2 |  | 2 | 6 | [7 empty] | 6080 | 0 | 6080

## Ballast Data
|  | ID | HP | Model | Total Weight (lb) | Front Weight (lb) | Rear Weight (lb) | HP | Max
| Tractor | 3 | 560 Hp | 9560R Scraper | 22017.5661 | 14550.4485 | 7467.0914 | 560 | 57000
|  | ID | Engine | Model | Total Weight (lb) | Front Weight (lb) | Rear Weight (lb)
| Engine | 1 | 13.5L IT4 | 13.5L IT4 | 3657.4689 | 3640.7447 | 16.7198
|  | ID | Transmission | Model | Total Weight (lb) | Front Weight (lb) | Rear Weight (lb)
| Transmission | 1 | PST | PST | 3335.594 | 2198.5065 | 1137.0836
|  | ID | PTO | Model | Total Weight (lb) | Front Weight (lb) | Rear Weight (lb)
| PTO | 1 | No Hitch - No PTO | No Hitch - No PTO | 0 | 0 | 0
|  | ID | Tire | Model | Total Weight (lb) | Front Weight (lb) | Rear Weight (lb)
| Tire | 1 | 620/70R42 Duals | 620/70R42 Duals | 10449.9112 | 5224.9494 | 5224.9494
|  | Code | Front | Rear | Total | Lb/Hp | Front_Per | Rear_Per
| Base | 3-1-1-1-1 | 25614.6491 | 13845.8442 | 39460.4934 | 70.4652 | 0.64912 | 0.35088
|  | NONE, | 8955, | 8959, | 8965, | 8982,
| Front | NONE | 8955 | 8959 | 8965 | 8982
2 | 25614.6491 | 25614.6491 | 26964.6491 | 29714.6491 | 33154.6491 | 31694.6491
0.65 | 0.7 | 0.64912 | 0.66892 | 0.709 | 0.75522 | 0.69597
|  |  | 8955 |  |  | 8982
| Rear | NONE | 8955 | 8959 | 8965 | 8982
2 | 13845.8442 | 13845.8442 | 13345.8442 | 12195.8442 | 10745.8442 | 13845.8442
0.3 | 0.35 | 0.35088 | 0.33108 | 0.291 | 0.24478 | 0.30403
|  |  | 8955 |  |  | 8982
| Combined |  | 8955, |  |  | 8982,
8955, 8982
Note on L24: Kyle W Stuart: Won't allow this code for 9230 or 9330

## PSI
| 1 | 2 | 3 | 4 | 5 | 6 | 7 | 8 |  | 1
| 620/70R42 Duals | 620/70R46 Duals | 650/85R38 Duals | IF 650/85R38 Duals | 710/70R38 Duals | 710/70R42 Duals | IF 710/70R42 Duals | 76x50-32 Singles |  | 620/70R42 Duals | Front PSI | Rear PSI
10000 | 6 | 6 | 6 | 6 | 6 | 6 | 6 | - | 10000 | 6
10500 | 6 | 6 | 6 | 6 | 6 | 6 | 6 | - | 10500 | 6
11000 | 6 | 6 | 6 | 6 | 6 | 6 | 6 | - | 11000 | 6
11500 | 6 | 6 | 6 | 6 | 6 | 6 | 6 | - | 11500 | 6
12000 | 6 | 6 | 6 | 6 | 6 | 6 | 6 | - | 12000 | 6
12500 | 6 | 6 | 6 | 6 | 6 | 6 | 6 | - | 12500 | 6
13000 | 6 | 6 | 6 | 6 | 6 | 6 | 6 | - | 13000 | 6
13500 | 6 | 6 | 6 | 6 | 6 | 6 | 6 | - | 13500 | 6 |  | 6
14000 | 6 | 6 | 6 | 6 | 6 | 6 | 6 | - | 14000 | 6
14500 | 6 | 6 | 6 | 6 | 6 | 6 | 6 | - | 14500 | 6
15000 | 6 | 6 | 6 | 6 | 6 | 6 | 6 | - | 15000 | 6
15500 | 6 | 6 | 6 | 6 | 6 | 6 | 6 | - | 15500 | 6
16000 | 6 | 7 | 6 | 6 | 6 | 6 | 6 | - | 16000 | 6
16500 | 7 | 7 | 6 | 6 | 6 | 6 | 6 | - | 16500 | 7
17000 | 7 | 7 | 6 | 6 | 6 | 6 | 6 | - | 17000 | 7
17500 | 8 | 7 | 6 | 6 | 6 | 6 | 6 | - | 17500 | 8
18000 | 8 | 8 | 6 | 6 | 6 | 6 | 6 | - | 18000 | 8
18500 | 9 | 8 | 6 | 6 | 6 | 6 | 6 | - | 18500 | 9
19000 | 10 | 9 | 6 | 6 | 7 | 7 | 6 | - | 19000 | 10
19500 | 10 | 10 | 7 | 6 | 7 | 7 | 6 | - | 19500 | 10
20000 | 10 | 10 | 7 | 6 | 7 | 7 | 6 | - | 20000 | 10
21000 | 11 | 11 | 8 | 6 | 8 | 8 | 6 | - | 21000 | 11
22000 | 12 | 12 | 9 | 6 | 9 | 9 | 6 | - | 22000 | 12
23000 | 13 | 13 | 9 | 6 | 10 | 10 | 6 | - | 23000 | 13
24000 | 14 | 13 | 10 | 7 | 10 | 10 | 7 | - | 24000 | 14
25000 | 15 | 15 | 11 | 7 | 11 | 11 | 7 | - | 25000 | 15 | 15
26000 | 16 | 16 | 11 | 8 | 12 | 12 | 8 | - | 26000 | 16
27000 | 17 | 16 | 12 | 8 | 13 | 13 | 8 | - | 27000 | 17
28000 | 17 | 17 | 13 | 9 | 13 | 13 | 9 | - | 28000 | 17
29000 | 18 | 17 | 14 | 10 | 14 | 15 | 10 | - | 29000 | 18
30000 | 19 | 18 | 15 | 10 | 15 | 16 | 10 | - | 30000 | 19
31000 | 20 | 20 | 16 | 11 | 16 | 16 | 11 | - | 31000 | 20
32000 | 20 | 21 | 16 | 12 | 16 | 17 | 12 | - | 32000 | 20
33000 | 22 | 21 | 17 | 12 | 17 | 17 | 12 | - | 33000 | 22
34000 | 23 | 22 | 17 | 13 | 17 | 18 | 13 | - | 34000 | 23
35000 | - | - | 18 | 13 | 18 | - | 13 | - | 35000 | -
[11 empty] | 15 | 6