## 9R Ballast Calculator
9RT SCRAPER BALLAST CALCULATOR
This calculator is to be used to estimate the correct amount of ballast for a specific tractor with certain types of implements. The recommended order codes are offered as starting points when ballasting for operations with several common types of implements. Some deviations may be needed for specific circumstances. For complete information on Performance Ballasting refer to the tractor's Operators Manual.
Ballast Calculator Instructions:
1. | Use the drop down menus to fill in your tractor configuration, including; Model, Engine, Transmission, Hitch/PTO, and Tracks.
- Notice the numbers in the columns on the right, this is totaling your tractor's base weight, without any added ballast
2. | Determine the tractor's main use and select the "Ballast Level": Towed Implement (Light), Hitch Mounted Implement (Medium), or High Load Transfer Implement (Heavy) by using the drop down menu.
3. | After making the above selections, the recommended ballast codes appear in the yellow shaded box marked, "Recommended Ballast Codes".
4. | Use the drop down menus to select each of the ballast codes that are recommended for factory installation (9000 Codes).
5. | (Optional: If Field Installing Weights) Type the field installed front and rear ballast weights into the blue boxes.
6. | Review the yellow shaded boxes at the bottom of the page. These boxes will show you: Weight Split, Total Vehicle Weight, and Pounds per Horsepower. Use the recommended ballast codes when ordering a tractor. | [13 empty] | MST not offered on the 9510R and 9560R models
9.0L IT4 not offered on the 9410R, 9460R, 9510R, or 9560R models
| Note: This calculator will allow you to select unorderable configurations. This calculator is for the sole use of calculating the optimal weight for optimizing a tractor's performance. | [13 empty] | 9360R only offered with 9.0L IT4 engine
~ Scroll Down to use Ballast Calculator
9RT SCRAPER BALLAST CALCULATOR
[13 empty] | Lb./Front | Lb./Rear
| Tractor Model |  | 5 | 560 Hp | [8 empty] | 23473.7753 | 21267.1878
| Engine |  |  | 13.5L IT4
| Transmission |  |  | PST
| Hitch and PTO |  |  | No Hitch - No PTO
| Tracks |  |  | Track 30" Scraper
[10 empty] | Lb/Hp |  |  | 79.8946
[10 empty] | Percentage |  |  | 52.47% | 47.53%
[10 empty] | Desired Weight Split |  |  | 65-70 | 35-30
| Select Ballast Level |  | 2
Recommended Ballast Codes:
[13 empty] | Lb./Front | Lb./Rear
| Ballast Code Options | Ballast Code | Front Weight Support 685 lb. | Front Weights 100 lb |  | Front Idler Starter 365 lb. | Front Idler Weight 450 lb | Side Weight Bracket 220 lb. | Side Weights 190 lb.
| Front Ballast Packages | 1 | 0 | 0 |  | X | X | X | X |  |  |  | 0 | 0
| Idler Ballast Packages | 1 | X | X |  | 0 | 0 | X | X |  |  |  | 0 | 0
| Side Ballast Packages | 1 | X | X |  | X | X | 0 | 0 |  |  |  | 0 | 0
| Type in additional weights in blue boxes | Optional | 0 | 0 |  | 0 | 0 | 0 | 0 |  |  |  | 0 | 0
[13 empty] | Lb./Front | Lb./Rear
| Optional: FIELD INSTALLED WEIGHTS |  | Type in additional weights in blue boxes | [9 empty] | 0 | 0
[10 empty] | GRAND TOTAL |  |  | 23473.7753 | 21267.1878
|  | Vehicle Weight Lb. | Lb/Hp | [9 empty] | Front | Rear
|  | 44740.9631 | 79.8946 | [9 empty] | 52.47% | 47.53%
Note: Vehicle weight includes weight of full fuel tank. Diesel fuel approximate weight is 7.1 lb/gal. 9RT Track Tractors have a 340 gal fuel tank, approximate fuel weight is 2,414 lb.
|  |  | 8530 | [6 empty] | 1 | 2 | 3
|  |  | Ballast Codes | [6 empty] | LIGHT 120 | MEDIUM 130 | HEAVY 140 |  | Medium
|  |  |  | 1 | 2WD |  |  |  |  | FALSE | FALSE | FALSE |  | FALSE
|  |  |  | 2 | 1300 |  |  |  |  | FALSE | FALSE | N/A |  | FALSE
|  |  |  | 3 | 1500 |  |  |  |  | 9408,9228,9283 | 9408, 9228 & 9276 | 9408, 9228 & 9276 |  | 9408, 9228 & 9276
|  |  |  | 4 | ILS |  |  |  |  | 9408, 9228 & 9283 | 9291 | 9291 |  | 9291

## Tractor Model
[19 empty] | Front |  | Rear
| ID | Tractor Model | Horse Power | Horse Power | Max Weight |  |  |  | ID | Hitch and PTO | ID | Tire | ID | Engine | ID | Transmission | ID | Ballast Level | Min | Max | Min | Max | Total
| 1 | 9460RT Scraper | 460 Hp | 460 | 53000 |  |  |  | 1 | No Hitch - No PTO | 1 | Track 30" Scraper | 1 | 13.5L IT4 | 1 | PST | 1 | Towed Implement | 51 | 55 | 45 | 49
| 2 | 9510RT Scraper | 510 Hp | 510 | 53000 | [7 empty] | 2 | 13.5L ST2 |  |  | 2 | High Load Transfer Implement | 65 | 70 | 30 | 35
| 3 | 9560RT Scraper | 560 Hp | 560 | 53000
[17 empty] | 1 | Towed Implement | 51-55 |  | 49-45
[17 empty] | 2 | High Load Transfer Implement | 65-70 |  | 35-30
|  | Tractor Base Weights (lbs) |  |  | Scraper Add-Ons | Total Weight (lbs) | Front | Rear
|  | Ag | Scraper |  | Shorty Drawbar | 578.7 | -211.7 | 790.4
|  | 33455 | 34220 |  | Tow Cable | 186.7 | 96.6 | 90.1
Base Tractor Splits
| Weight (lb) | Weight (kg) | CoGx (mm) from RA | Front Weight (lb) | Front Weight (kg) | Rear Weight (lb) | Rear Weight (kg) | Front Split | Rear Split
Tractor Model
9460RT | 33455.1483 | 15175 | 1700 | 16249.6241 | 7370.7143 | 17205.4844 | 7804.2857 | 0.48571 | 0.51429 | Weights from LeMar's Spreadsheet
9510RT | 33455.1483 | 15175 | 1700 | 16249.6241 | 7370.7143 | 17205.4844 | 7804.2857 | 0.48571 | 0.51429 | Weights from LeMar's Spreadsheet
9560RT | 33455.1483 | 15175 | 1700 | 16249.6241 | 7370.7143 | 17205.4844 | 7804.2857 | 0.48571 | 0.51429 | Weights from LeMar's Spreadsheet
9460RT Scraper | 34220.5483 | 15522.1796 |  | 16134.5241 | 7318.497 | 18085.9844 | 8203.6645 | 0.47149 | 0.52851
9510RT Scraper | 34220.5483 | 15522.1796 |  | 16134.5241 | 7318.497 | 18085.9844 | 8203.6645 | 0.47149 | 0.52851
9560RT Scraper | 34220.5483 | 15522.1796 |  | 16134.5241 | 7318.497 | 18085.9844 | 8203.6645 | 0.47149 | 0.52851
Engine
13.5L IT4 | 3657.4689 | 1659 | 3484 | 3640.7447 | 1651.416 | 16.7198 | 7.584 | 0.99543 | 0.0045714 | Weights from LeMar's Spreadsheet
13.5L ST2 | 2914.5111 | 1322 | 2453.5 | 2043.0699 | 926.722 | 871.4378 | 395.278 | 0.701 | 0.299 | Weights from LeMar's Spreadsheet
Transmission
PST | 3335.594 | 1513 | 2306.87 | 2198.5065 | 997.2269 | 1137.0836 | 515.7731 | 0.65911 | 0.34089 | Weights from LeMar's Spreadsheet
Hitch and PTO
No Hitch - No PTO | 0 | 0 |  | 0 | 0 | 0 | 0 | 0 | 0
Hitch - No PTO | 2216.5 | 1005.3875 |  | -533.74 | -242.1004 | 2750.24 | 1247.4879 | -0.2408 | 1.2408
PTO - No Hitch | 1332.76 | 604.5298 |  | -20.46 | -9.2805 | 1353.22 | 613.8103 | -0.015352 | 1.0154
Hitch and PTO | 3549.26 | 1609.9173 |  | -554.2 | -251.3809 | 4103.46 | 1861.2981 | -0.15615 | 1.1561
Tracks
Track 30" Scraper | 3527.4 | 1600.0017 |  | 1500 | 680.3886 | 2027.4 | 919.6132 | 0.42524 | 0.57476

## Ballasting Codes
Ballast Codes
| Code |  | Front Weight Support 685 lb. | Front Weights 100 lb. | Front Idler Starter 365 lb. | Front Idler Weight 450 lb. | Side Weight Bracket 220 lb. | Side Weights 190 lb. | Total Weight Front (lb) | Total Weight Rear (lb) | Total Weight (lb)
|  | lb | 685 | 100 | 365 | 450 | 220 | 190
|  | kg | 310.7108 | 45.3592 | 165.5612 | 204.1166 | 99.7903 | 86.1826
1 | NONE | [7 empty] | 0 | 0 | 0
2 | 8955 |  | 1 | [5 empty] | 1180 | -495 | 685
3 | 8962 |  | 1 | 20 |  |  |  |  | 4680 | -2095 | 2585
4 | 8964 |  | 1 | 26 |  |  |  |  | 5730 | -2575 | 3155
1 | NONE | [7 empty] | 0 | 0 | 0
2 | 8985 |  |  |  | 2 |  |  |  | 730 | 0 | 730
3 | 8985 & 8986 |  |  |  | 2 | 4 |  |  | 2470 | 0 | 2470
1 | NONE | [7 empty] | 0 | 0 | 0
2 | 8995 | [5 empty] | 2 |  | 140 | 80 | 220

## Ballast Data
|  | ID | HP | Model | Total Weight (lb) | Front Weight (lb) | Rear Weight (lb) | HP | Max
| Tractor | 3 | 560 Hp | 9560RT Scraper | 34220.5483 | 16134.5241 | 18085.9844 | 560 | 53000
|  | ID | Engine | Model | Total Weight (lb) | Front Weight (lb) | Rear Weight (lb)
| Engine | 1 | 13.5L IT4 | 13.5L IT4 | 3657.4689 | 3640.7447 | 16.7198
|  | ID | Transmission | Model | Total Weight (lb) | Front Weight (lb) | Rear Weight (lb)
| Transmission | 1 | PST | PST | 3335.594 | 2198.5065 | 1137.0836
|  | ID | PTO | Model | Total Weight (lb) | Front Weight (lb) | Rear Weight (lb)
| PTO | 1 | No Hitch - No PTO | No Hitch - No PTO | 0 | 0 | 0
|  | ID | Track | Model | Total Weight (lb) | Front Weight (lb) | Rear Weight (lb)
| Track | 1 | Track 30" Scraper | Track 30" Scraper | 3527.4 | 1500 | 2027.4
|  | Code | Front | Rear | Total | Lb/Hp | Front_Per | Rear_Per
| Base | 3-1-1-1-1 | 23473.7753 | 21267.1878 | 44740.9631 | 79.8946 | 0.52466 | 0.47534
|  | NONE, | 8955, | 8962, | 8964, | 8995, | 8985, | 8985 & 8986,
| Front | NONE | 8955 | 8962 | 8964 | 8995 | 8985 | 8985 & 8986
2 | 23473.7753 | 23473.7753 | 24653.7753 | 28153.7753 | 29203.7753 | #N/A | 24203.7753 | 25943.7753
0.65 | 0.7 | 0.52466 | 0.54272 | 0.59489 | 0.60973 | #N/A | 0.53229 | 0.54953
#N/A
| Rear | NONE | 8955 | 8962 | 8964 | 8995 | 8985 | 8985 & 8986
2 | 21267.1878 | 21267.1878 | 20772.1878 | 19172.1878 | 18692.1878 | #N/A | 21267.1878 | 21267.1878
0.3 | 0.35 | 0.47534 | 0.45728 | 0.40511 | 0.39027 | #N/A | 0.46771 | 0.45047
#N/A
| Combined |  |  |  |  | #N/A
Note on L24: Kyle W Stuart: Won't allow this code for 9230 or 9330